## K-Matrix
ID | Frame Name | DLC | Cycle Time [ms] | Launch Type | Launch Parameter | Signal Byte No. | Signal Bit No. | Signal Name | Signal Function | Signal Length [Bit] | Signal Default | Signal Not Available | Byteorder | VIU0 | BMS | MCUF | MCUR | CDU | TDU | MCURR | MDC | MCU | EOP | VIV0 | Tester | Value | Name / Phys. Range | Function / Increment Unit
102h | VDC_RMotCtrl | 32 | 10 | Cyclic | 0 | 1 | 0 | VDC_RMotCtrl_Checksum | CRC16 checksum (DataID: 0x8102) | 16 | 0 |  | m | s |  |  | r |  |  |  |  | r |  |  |  |  | 0..65535
102h | VDC_RMotCtrl | 32 | 10 | Cyclic | 0 | 3 | 0 | VDC_RMotCtrl_Counter | Rolling Counter | 8 | 0 |  | m | s |  |  | r |  |  |  |  | r |  |  |  |  | 0..255
102h | VDC_RMotCtrl | 32 | 10 | Cyclic | 0 | 4 | 0 | VDC_RMotModReq | 后电机工作模式请求 | 4 | 0 |  | m | s |  |  | r |  |  |  |  | r |  |  |  | 15: Reserved 14: Reserved 13: Reserved 12: SV Mode 11: Heat up 10: FastChargeMode 8: DisCharge 7: PowerDown 6: Reserved 5: Reserved 4: Speed Mode 3: Torque Mode 2: HV Standby 1: LV Standby 0: Initial | 0..15
102h | VDC_RMotCtrl | 32 | 10 | Cyclic | 0 | 4 | 5 | VDC_RMcuWakUpReq | 后MCU唤醒/休眠指令(VIU硬线唤醒预留信号) | 1 | 0 |  | m | s |  |  | r |  |  |  |  | r |  |  |  | 1: Wakeup 0: Sleep
102h | VDC_RMotCtrl | 32 | 10 | Cyclic | 0 | 4 | 6 | VDC_RMotActiveDampReq | 后电机主动阻尼功能请求 | 1 | 0 |  | m | s |  |  | r |  |  |  |  | r |  |  |  | 1: ON 0: OFF
102h | VDC_RMotCtrl | 32 | 10 | Cyclic | 0 | 4 | 7 | VDC_RMotEnable | 后电机控制器使能指令 | 1 | 0 |  | m | s |  |  | r |  |  |  |  | r |  |  |  | 1: Enable 0: Disable
102h | VDC_RMotCtrl | 32 | 10 | Cyclic | 0 | 5 | 0 | VDC_RMotTqReq | 后电机扭矩请求 | 16 | 0 |  | m | s |  |  | r |  |  |  |  | r |  |  |  | 65535: Invalid | -3276.8..3276.7 | 0.1 Nm
102h | VDC_RMotCtrl | 32 | 10 | Cyclic | 0 | 7 | 0 | VDC_RMotSpdReq | 后电机转速请求 | 16 | 0 |  | m | s |  |  | r |  |  |  |  | r |  |  |  | 65535: Invalid | -32768..32767 | rpm
102h | VDC_RMotCtrl | 32 | 10 | Cyclic | 0 | 11 | 0 | VDC_RMotMaxDrvTqLimt | 最大允许驱动扭矩限制 | 12 | 0 |  | m | s |  |  | r |  |  |  |  | r |  |  |  | 4095: Invalid | -1000..1000 | Nm
102h | VDC_RMotCtrl | 32 | 10 | Cyclic | 0 | 12 | 4 | VDC_RMotMaxRegenTqLimt | 最大允许回收扭矩限制 | 12 | 0 |  | m | s |  |  | r |  |  |  |  | r |  |  |  | 4095: Invalid | -1000..1000 | Nm
102h | VDC_RMotCtrl | 32 | 10 | Cyclic | 0 | 14 | 0 | VDC_RMotTqUnloadEna | 请求卸扭使能 | 2 | 0 |  | m | s |  |  | r |  |  |  |  | r |  |  |  |  | 0..3
102h | VDC_RMotCtrl | 32 | 10 | Cyclic | 0 | 14 | 2 | VDC_MCURHeatLevelReq | 后电机制热档位请求 | 4 | 0 |  | m | s |  |  | r |  |  |  |  | r |  |  |  | 15: Invalid 14: Reserved 13: Reserved 12: Reserved 11: Reserved 10: Level10 9: Level9 8: Level8 7: Level7 6: Level6 5: Level5 4: Level4 3: Level3 2: Level2 1: Level1 0: No Request | 0..15
102h | VDC_RMotCtrl | 32 | 10 | Cyclic | 0 | 14 | 6 | VDC_MCURHeatReq | VDC请求后电机加热 | 2 | 0 |  | m | s |  |  | r |  |  |  |  | r |  |  |  | 3: Invalid 2: Running Heating 1: Static Heating 0: No Request | 0..3
102h | VDC_RMotCtrl | 32 | 10 | Cyclic | 0 | 15 | 0 | VDC_RMotActiveDATSReq | 后驱动电机DATS功能请求 | 2 | 0 |  | m | s |  |  | r |  |  |  |  | r |  |  |  | 3: Invalid 2: On 1: OFF 0: Initial | 0..3
102h | VDC_RMotCtrl | 32 | 10 | Cyclic | 0 | 15 | 2 | VDC_RMotActvDampLvlReq | 后电机主动阻尼档位(三电机默认左后） | 2 | 0 |  | m | s |  |  | r |  |  |  |  | r |  |  |  | 3: High 2: Slip 1: Soft 0: Normal | 0..3
102h | VDC_RMotCtrl | 32 | 10 | Cyclic | 0 | 19 | 6 | VDC_MCURL_SlipCtrlActvFlg | 滑移控制激活标志位 | 2 | 0 |  | m | s |  |  | r |  |  |  |  | r |  |  |  | 3: Reserved 2: Chassis TCS Active 1: PT TCS Active 0: Inactive | 0..3
102h | VDC_RMotCtrl | 32 | 10 | Cyclic | 0 | 25 | 0 | VDC_RMotTqRateLimMin | 扭矩变化率下限 | 9 | 2560 |  | m | s |  |  | r |  |  |  |  | r |  |  |  | 511: Invalid | -10190..12800 | 50 Nm/s
102h | VDC_RMotCtrl | 32 | 10 | Cyclic | 0 | 26 | 1 | VDC_RMotTqRateLimMax | 扭矩变化率上限 | 9 | 2560 |  | m | s |  |  | r |  |  |  |  | r |  |  |  | 511: Invalid | -10190..12800 | 50 Nm/s
102h | VDC_RMotCtrl | 32 | 10 | Cyclic | 0 | 27 | 2 | VDC_RMotTqUnloadRate | 卸扭斜率 | 9 | 2560 |  | m | s |  |  | r |  |  |  |  | r |  |  |  | 511: Invalid | -10190..12800 | 50 Nm/s
102h | VDC_RMotCtrl | 32 | 10 | Cyclic | 0 | 28 | 3 | VDC_RMotStopDst | 剩余距离 | 10 | 0 |  | m | s |  |  | r |  |  |  |  | r |  |  |  | 1023: Invalid | 0..511.5 | 0.5 cm
102h | VDC_RMotCtrl | 32 | 10 | Cyclic | 0 | 29 | 5 | VDC_RMotSpdRate | 转度变化率参考 | 11 | 0 |  | m | s |  |  | r |  |  |  |  | r |  |  |  | 2047: Invalid | -2046..2048 | 2 rpm/s
102h | VDC_RMotCtrl | 32 | 10 | Cyclic | 0 | 31 | 0 | VDC_RMotSpdLimMax | 电机最大转速限值 | 12 | 0 |  | m | s |  |  | r |  |  |  |  | r |  |  |  | 4095: Invalid | -1000..3095 | rpm
102h | VDC_RMotCtrl | 32 | 10 | Cyclic | 0 | 32 | 4 | VDC_RMotSVReplan | SV重规划标志 | 2 | 0 |  | m | s |  |  | r |  |  |  |  | r |  |  |  |  | 0..3
102h | VDC_RMotCtrl | 32 | 10 | Cyclic | 0 | 32 | 6 | VDC_RMotTrackingMod | 跟踪模式标志 | 2 | 0 |  | m | s |  |  | r |  |  |  |  | r |  |  |  |  | 0..3
104h | BMS_Measure | 32 | 10 | Cyclic | 0 | 1 | 0 | BMS_Measure_Checksum | CRC16 checksum (DataID: 0x8104) | 16 | 0 |  | m | r | s | r | r | r |  | r |  | r |  |  |  |  | 0..65535
104h | BMS_Measure | 32 | 10 | Cyclic | 0 | 3 | 0 | BMS_Measure_Counter | Rolling Counter | 8 | 0 |  | m | r | s | r | r | r |  | r |  | r |  |  |  |  | 0..255
104h | BMS_Measure | 32 | 10 | Cyclic | 0 | 11 | 0 | BMS_vPackG1PreFail | G1点电压预故障标志（U7\U8） | 1 | 0 |  | m | r | s | [10 empty] | 1: Fault 0: Normal
104h | BMS_Measure | 32 | 10 | Cyclic | 0 | 11 | 1 | BMS_vPackG0PreFail | G0点电压预故障标志（U1\U2\U4） | 1 | 0 |  | m |  | s | [9 empty] | r | 1: Fault 0: Normal
104h | BMS_Measure | 32 | 10 | Cyclic | 0 | 11 | 2 | BMS_BattVolt_U7 | 主正外侧电压-主负外侧电压U7（电池包后端输出电压） | 14 | 1638.2 |  | m | r | s | r | r | r | r | r |  | r |  |  |  | 16383: Invalid 16382: Initial Value | 0..1000 | 0.1 V
104h | BMS_Measure | 32 | 10 | Cyclic | 0 | 13 | 2 | BMS_BattVolt_U8 | 主正外侧电压-快充负外侧电压U8 | 14 | 1638.2 |  | m |  | s | [9 empty] | r | 16383: Invalid 16382: Initial Value | 0..1000 | 0.1 V
104h | BMS_Measure | 32 | 10 | Cyclic | 0 | 15 | 0 | BMS_LVBattVolt_KL30 | BMS供电电压KL30 | 8 | 25.4 |  | m |  | s | [9 empty] | r | 255: Invalid 254: Initial Value | 0..24 | 0.1 V
104h | BMS_Measure | 32 | 10 | Cyclic | 0 | 16 | 0 | BMS_LVBattVolt_Relay | 继电器驱动电压KL30 | 8 | 0 |  | m |  | s | [9 empty] | r | 255: Invalid | 0..24 | 0.1 V
104h | BMS_Measure | 32 | 10 | Cyclic | 0 | 19 | 1 | BMS_BattCurrt | Pack电流 | 15 | 2276.6 |  | m | r | s |  | r |  | r |  | r | r |  |  |  | 32767: Invalid 32766: Initial Value | -1000..2000 | 0.1 A
104h | BMS_Measure | 32 | 10 | Cyclic | 0 | 21 | 0 | BMS_BattCurrtSnsr1PreFail | Pack第一电流传感器预故障标志 | 1 | 0 |  | m |  | s | [9 empty] | r | 1: Fault 0: Normal
104h | BMS_Measure | 32 | 10 | Cyclic | 0 | 21 | 1 | BMS_BattCurrtSnsr1 | Pack第一电流传感器读值 | 15 | 2276.6 |  | m |  | s | [9 empty] | r | 32767: Invalid 32766: Initial Value | -1000..2000 | 0.1 A
104h | BMS_Measure | 32 | 10 | Cyclic | 0 | 23 | 0 | BMS_BattCurrtSnsr2PreFail | Pack第二电流传感器预故障标志 | 1 | 0 |  | m |  | s | [9 empty] | r | 1: Fault 0: Normal
104h | BMS_Measure | 32 | 10 | Cyclic | 0 | 23 | 1 | BMS_BattCurrtSnsr2 | Pack第二电流传感器读值 | 15 | 2276.6 |  | m |  | s | [9 empty] | r | 32767: Invalid 32766: Initial Value | -1000..2000 | 0.1 A
104h | BMS_Measure | 32 | 10 | Cyclic | 0 | 27 | 2 | BMS_BattVolt_U1 | 主正内侧-主负内侧电压U1 | 14 | 1638.2 |  | m |  | s | [9 empty] | r | 16383: Invalid 16382: Initial Value | 0..1000 | 0.1 V
104h | BMS_Measure | 32 | 10 | Cyclic | 0 | 29 | 2 | BMS_BattVolt_U2 | 主正外侧-主负内侧电压U2 | 14 | 1638.2 |  | m |  | s | [9 empty] | r | 16383: Invalid 16382: Initial Value | 0..1000 | 0.1 V
104h | BMS_Measure | 32 | 10 | Cyclic | 0 | 31 | 2 | BMS_BattVolt_U4 | 快充外侧-主负内侧电压U4 | 14 | 1638.2 |  | m |  | s | [9 empty] | r | 16383: Invalid 16382: Initial Value | 0..1000 | 0.1 V
106h | MCUR_State_1 | 32 | 10 | Cyclic | 0 | 1 | 0 | MCUR_State_1_Checksum | CRC16 checksum (DataID: 0x8106) | 16 | 0 |  | m | r | [7 empty] | s | r |  |  |  | 0..65535
106h | MCUR_State_1 | 32 | 10 | Cyclic | 0 | 3 | 0 | MCUR_State_1_Counter | Rolling Counter | 8 | 0 |  | m | r | [7 empty] | s | r |  |  |  | 0..255
106h | MCUR_State_1 | 32 | 10 | Cyclic | 0 | 4 | 0 | MCUR_MotWorkState | 电机工作状态 | 4 | 0 |  | m | r |  |  |  |  | r |  |  | s |  |  |  | 15: Invalid 5: Fault 4: Ready 3: Freewheeling 2: Power generation status 1: Electric state 0: Init | 0..15
106h | MCUR_State_1 | 32 | 10 | Cyclic | 0 | 4 | 4 | MCUR_OperMod | 后电机控制器当前工作模式 | 4 | 0 |  | m | r | [7 empty] | s |  |  |  | 15: Reserved 14: Reserved 13: SPO 12: Reserved 11: Heating 10: BoostCharge 9: SV Mode 8: DisCharge 7: Sleep 6: Fault 5: Resolver Self-calibration 4: Speed Mode 3: Torque Control 2: HvStandby 1: LvStandby 0: Init | 0..15
106h | MCUR_State_1 | 32 | 10 | Cyclic | 0 | 5 | 0 | MCUR_ActTq | 电机当前转矩 | 16 | 0 |  | m | r |  |  |  |  | r |  |  | s | r |  |  | 65535: Invalid | -3276.8..3276.7 | 0.1 Nm
106h | MCUR_State_1 | 32 | 10 | Cyclic | 0 | 7 | 0 | MCUR_ActRotSpd | 电机当前转速 | 16 | 0 |  | m | r |  |  |  |  | r |  |  | s | r |  |  | 65535: Invalid | -32768..32767 | rpm
106h | MCUR_State_1 | 32 | 10 | Cyclic | 0 | 9 | 0 | MCUR_TarTq | 电机目标转矩 | 16 | 0 |  | m | r | [7 empty] | s |  |  |  | 65535: Invalid | -3276.8..3276.7 | 0.1 Nm
106h | MCUR_State_1 | 32 | 10 | Cyclic | 0 | 11 | 0 | MCUR_MaxOutputDriveTq | 最大允许输出驱动扭矩 | 16 | 0 |  | m | r | [7 empty] | s |  |  |  | 65535: Invalid | -3276.8..3276.7 | 0.1 Nm
106h | MCUR_State_1 | 32 | 10 | Cyclic | 0 | 13 | 0 | MCUR_MaxOutputRegenTq | 最大允许输出发电扭矩 | 16 | 0 |  | m | r | [7 empty] | s |  |  |  | 65535: Invalid | -3276.8..3276.7 | 0.1 Nm
106h | MCUR_State_1 | 32 | 10 | Cyclic | 0 | 15 | 0 | MCUR_ActUnfilteredRotSpd | 无滤波的电机反馈转速 | 16 | 0 |  | m | r | [7 empty] | s |  |  |  | 65535: Invalid | -32768..32767 | rpm
106h | MCUR_State_1 | 32 | 10 | Cyclic | 0 | 17 | 0 | MCUR_SpdSVModFlt | 转速模式或SV模式故障原因 | 3 | 0 |  | m | r | [7 empty] | s |  |  |  | 7: Reserved 6: Reserved 5: Reserved 4: Reserved 3: Reserved 2: Reserved 1: Outp Tq too large(abslt val) 0: No Fault | 0..7
106h | MCUR_State_1 | 32 | 10 | Cyclic | 0 | 17 | 3 | MCUR_BlkSt | MCU卡停状态 | 3 | 0 |  | m | r | [7 empty] | s |  |  |  | 7: Reserved 6: Reserved 5: Reserved 4: Reserved 3: Reserved 2: Long time Block 1: Temporarily Block 0: Not Block | 0..7
106h | MCUR_State_1 | 32 | 10 | Cyclic | 0 | 17 | 6 | MCUR_VehSldSt | 车辆是否溜车 | 1 | 0 |  | m | r | [7 empty] | s |  |  |  | 1: Slide 0: Not slide
106h | MCUR_State_1 | 32 | 10 | Cyclic | 0 | 17 | 7 | MCUR_Standstill | MCU standstill״̬ | 1 | 0 |  | m | r | [7 empty] | s |  |  |  | 1: Standstill 0: Not standstill
106h | MCUR_State_1 | 32 | 10 | Cyclic | 0 | 18 | 0 | MCUR_SlipState | 电机打滑状态 | 2 | 0 |  | m | r | [7 empty] | s |  |  |  | 3: Reserved 2: Reserved 1: Slip 0: No Slip | 0..3
106h | MCUR_State_1 | 32 | 10 | Cyclic | 0 | 18 | 2 | MCUR_HVIL_DCB_St | MCU侧（接DCB）高压互锁状态 | 2 | 0 |  | m | r | [7 empty] | s |  |  |  | 3: HW Fault 2: Unlock 1: Lock 0: Not ready | 0..3
106h | MCUR_State_1 | 32 | 10 | Cyclic | 0 | 18 | 4 | MCUR_SyncDownSt | 同轴电驱同步降级状态 | 4 | 0 |  | m | r | [7 empty] | s |  |  |  | 15: Invalid 14: Reserved 13: Reserved 12: Reserved 11: Reserved 10: Reserved 9: Reserved 8: Reserved 7: Reserved 6: Reserved 5: Reserved 4: Reserved 3: Reserved 2: Syncdown 1: Fault with downsync 0: No Fault | 0..15
106h | MCUR_State_1 | 32 | 10 | Cyclic | 0 | 19 | 0 | MCUR_DCBoostChrgMaxOutpPwr | 快充电压转换模块最大允许输出功率 | 10 | 0 |  | m |  | r | [6 empty] | s |  |  |  | 1023: Invalid | 0..1000 | KW
106h | MCUR_State_1 | 32 | 10 | Cyclic | 0 | 20 | 2 | MCUR_DCBoostChrgOperSts | 快充电压转换模块工作状态 | 3 | 0 |  | m | r | r | [6 empty] | s |  |  |  | 7: Reserved 6: Reserved 5: Discharging 4: Fault 3: Power Limit 2: Boost Charge 1: Buck Precharge 0: No Work | 0..7
106h | MCUR_State_1 | 32 | 10 | Cyclic | 0 | 20 | 7 | MCUR_SpdModAvl | MCU转速模式可用状态 | 1 | 0 |  | m | r | [7 empty] | s |  |  |  | 1: Available 0: Not available
106h | MCUR_State_1 | 32 | 10 | Cyclic | 0 | 21 | 0 | MCUR_RotSpdMaxLimit | 故障时后电机最高限制转速 | 10 | 0 |  | m | r | [7 empty] | s |  |  |  | 1023: Invalid | -20000..20000 | 50 rpm
106h | MCUR_State_1 | 32 | 10 | Cyclic | 0 | 22 | 2 | MCUR_FlusSt | 磁链状态（异步机） | 3 | 0 |  | m | r | [7 empty] | s |  |  |  | 4: Fault 3: Run 2: Prepare 1: Standby | 0..7
106h | MCUR_State_1 | 32 | 10 | Cyclic | 0 | 22 | 5 | MCUR_DischargeState | 电机控制器高压主动放电状态 | 2 | 0 |  | m | r | [7 empty] | s |  |  |  | 3: Discharge Failure 2: Discharge Completed 1: Discharging 0: Not Discharged | 0..3
106h | MCUR_State_1 | 32 | 10 | Cyclic | 0 | 22 | 7 | MCUR_CompensationTq | 电机主动阻尼补偿扭矩值 | 9 | 0 |  | m | r | [7 empty] | s |  |  |  | 511: Invalid | -25.5..25.6 | 0.1 Nm
106h | MCUR_State_1 | 32 | 10 | Cyclic | 0 | 24 | 0 | MCUR_FaultLevel | 电机系统故障等级 | 3 | 0 |  | m | r |  |  |  |  | r |  |  | s |  |  |  | 7: Reserved 6: Reserved 5: Level 5 4: Level 4 3: Level 3 2: Level 2 1: Level 1 0: Normal | 0..7
106h | MCUR_State_1 | 32 | 10 | Cyclic | 0 | 24 | 3 | MCUR_MotOverTempWarn | 电机温度过温报警 | 1 | 0 |  | m | r | [7 empty] | s |  |  |  | 1: Warning 0: No Warning
106h | MCUR_State_1 | 32 | 10 | Cyclic | 0 | 24 | 4 | MCUR_IGBTOverTempWarn | 控制系统IGBT过温报警 | 1 | 0 |  | m | r | [7 empty] | s |  |  |  | 1: Warning 0: No Warning
106h | MCUR_State_1 | 32 | 10 | Cyclic | 0 | 24 | 5 | MCUR_IGBTmode | MCUR IGBT״̬ | 2 | 0 |  | m | r | [7 empty] | s |  |  |  | 3: invalid 2: ASC 1: PWM on 0: PWM off | 0..3
106h | MCUR_State_1 | 32 | 10 | Cyclic | 0 | 24 | 7 | MCUR_SVModAvl | MCU SV模式可用状态 | 1 | 0 |  | m | r | [7 empty] | s |  |  |  | 1: Available 0: Not available
106h | MCUR_State_1 | 32 | 10 | Cyclic | 0 | 25 | 0 | MCUR_EstimdLoadTq | 预估负载扭矩 | 16 | 0 |  | m | r | [7 empty] | s |  |  |  | 65535: Invalid | -3276.8..3276.7 | 0.1 Nm
106h | MCUR_State_1 | 32 | 10 | Cyclic | 0 | 27 | 0 | MCUR_FlowReq | MCUR冷却液流量请求 | 8 | 0 |  | m | [5 empty] | r |  |  | s |  |  |  | 255: Invalid | 0..25.5 | 0.1 L/min
106h | MCUR_State_1 | 32 | 10 | Cyclic | 0 | 28 | 0 | MCUR_MotTemp | 电机温度 | 8 | 0 |  | m | r |  |  |  |  | r |  |  | s |  |  |  | 255: Invalid | -48..207 | ℃
106h | MCUR_State_1 | 32 | 10 | Cyclic | 0 | 29 | 0 | MCUR_RotorTemp | 电机转子温度 | 8 | 0 |  | m | r |  |  |  |  | r |  |  | s |  |  |  | 255: Invalid | -48..207 | ℃
106h | MCUR_State_1 | 32 | 10 | Cyclic | 0 | 30 | 0 | MCUR_IGBTTempA | IGBT温度A | 8 | 0 |  | m | r |  |  |  |  | r |  |  | s |  |  |  | 255: Invalid | -48..207 | ℃
106h | MCUR_State_1 | 32 | 10 | Cyclic | 0 | 31 | 0 | MCUR_IGBTTempB | IGBT温度B | 8 | 0 |  | m | r |  |  |  |  | r |  |  | s |  |  |  | 255: Invalid | -48..207 | ℃
106h | MCUR_State_1 | 32 | 10 | Cyclic | 0 | 32 | 0 | MCUR_IGBTTempC | IGBT温度C | 8 | 0 |  | m | r |  |  |  |  | r |  |  | s |  |  |  | 255: Invalid | -48..207 | ℃
107h | BMS_State | 32 | 10 | Cyclic | 0 | 1 | 0 | BMS_State_Checksum | CRC16 checksum (DataID: 0x8107) | 16 | 0 |  | m | r | s | r | r |  |  | r |  | r |  |  |  |  | 0..65535
107h | BMS_State | 32 | 10 | Cyclic | 0 | 3 | 0 | BMS_State_Counter | Rolling Counter | 8 | 0 |  | m | r | s | r | r |  |  | r |  | r |  |  |  |  | 0..255
107h | BMS_State | 32 | 10 | Cyclic | 0 | 4 | 0 | BMS_HVIL_FC_St | 快充口高压互锁状态 | 2 | 0 |  | m | r | s | [10 empty] | 3: HW Fault 2: Unlock 1: Lock 0: Not ready | 0..3
107h | BMS_State | 32 | 10 | Cyclic | 0 | 4 | 2 | BMS_NegInsulationSt | 主负对地绝缘状态 | 3 | 0 |  | m | r | s | [10 empty] | 3: HWFault 2: Fault 1: Normal 0: Unknow | 0..7
107h | BMS_State | 32 | 10 | Cyclic | 0 | 4 | 5 | BMS_PosInsulationSt | 主正对地绝缘状态 | 3 | 0 |  | m | r | s | [10 empty] | 3: HWFault 2: Fault 1: Normal 0: Unknow | 0..7
107h | BMS_State | 32 | 10 | Cyclic | 0 | 5 | 0 | BMS_HVIL_FMot_St | 前驱口高压互锁状态 | 2 | 0 |  | m | r | s | [10 empty] | 3: HW Fault 2: Unlock 1: Lock 0: Not ready | 0..3
107h | BMS_State | 32 | 10 | Cyclic | 0 | 5 | 2 | BMS_ThermRunawaySt | 电池热失控状态 | 3 | 0 |  | m | r | s |  |  |  | r | [6 empty] | 6: Reserved 5: Reserved 4: Reserved 3: Reserved 2: Reserved 1: Error 0: No Error | 0..7
107h | BMS_State | 32 | 10 | Cyclic | 0 | 5 | 5 | BMS_VeInsulationSt | 整车绝缘状态 | 3 | 0 |  | m | r | s | [10 empty] | 3: HWFault 2: Fault 1: Normal 0: Unknow | 0..7
107h | BMS_State | 32 | 10 | Cyclic | 0 | 6 | 0 | BMS_MainPosSt | 主正继电器状态 | 2 | 0 |  | m | r | s | r | r |  |  | r |  | r |  |  |  | 2: Fault 1: Close 0: Open | 0..3
107h | BMS_State | 32 | 10 | Cyclic | 0 | 6 | 2 | BMS_MainNegSt | 主负继电器状态 | 2 | 0 |  | m | r | s | r | r |  |  | r |  | r |  |  |  | 2: Fault 1: Close 0: Open | 0..3
107h | BMS_State | 32 | 10 | Cyclic | 0 | 6 | 4 | BMS_MainPreChrgSt | 预充继电器状态 | 2 | 0 |  | m |  | s | [9 empty] | r | 2: Fault 1: Close 0: Open | 0..3
107h | BMS_State | 32 | 10 | Cyclic | 0 | 6 | 6 | BMS_HVIL_RMot_St | 后驱口高压互锁状态 | 2 | 0 |  | m | r | s | [10 empty] | 3: HW Fault 2: Unlock 1: Lock 0: Not ready | 0..3
107h | BMS_State | 32 | 10 | Cyclic | 0 | 7 | 0 | BMS_CrashSt | 碰撞故障状态 | 3 | 0 |  | m | r | s | [10 empty] | 6: Reserved 5: Reserved 4: Reserved 3: Reserved 2: CAN Error 1: PWM Error 0: No Error | 0..7
107h | BMS_State | 32 | 10 | Cyclic | 0 | 7 | 3 | BMS_LowSOCHVOffReq | 低电量下电请求标志位 | 1 | 0 |  | m | r | s | [10 empty] | 1: HVOffRequest 0: NoRequest
107h | BMS_State | 32 | 10 | Cyclic | 0 | 7 | 4 | BMS_FaultLevel | BMS系统故障等级 | 4 | 0 |  | m | r | s |  |  |  | r | [6 empty] | 15: Reserved 14: Reserved 13: Reserved 12: Reserved 11: Reserved 10: Reserved 9: Reserved 8: Reserved 7: Reserved 6: Level 6 5: Level 5 4: Level 4 3: Level 3 2: Level 2 1: Level 1 0: Normal | 0..15
107h | BMS_State | 32 | 10 | Cyclic | 0 | 8 | 0 | BMS_WorkMode | BMS工作模式 | 4 | 0 |  | m |  | s | [9 empty] | r | 15: Reserved 14: Reserved 13: Reserved 12: Reserved 11: Reserved 10: Reserved 9: Reserved 8: Reserved 7: Reserved 6: Reserved 5: StaticMode 4: DynamicMode 3: DC Mode DC 2: AC Mode AC 1: Standby 0: Initial | 0..15
107h | BMS_State | 32 | 10 | Cyclic | 0 | 8 | 4 | BMS_OperSt | BMS工作状态 | 4 | 0 |  | m | r | s | [10 empty] | 15: Reserved 14: Reserved 13: Reserved 12: Reserved 11: Reserved 10: Reserved 9: Reserved 8: LinkHVON 7: HVFault 6: AfterRun 5: Polling 4: HVOff 3: HVON 2: Precharge 1: Standby 0: Initial | 0..15
107h | BMS_State | 32 | 10 | Cyclic | 0 | 11 | 0 | BMS_NMWakeupSt | NM唤醒源状态 | 2 | 0 |  | m |  | s | [9 empty] | r | 3: Reserved 2: Reserved 1: NM Wakeup 0: Sleep | 0..3
107h | BMS_State | 32 | 10 | Cyclic | 0 | 11 | 2 | BMS_AFEWakeupSt | AFE唤醒源状态 | 2 | 0 |  | m |  | s | [9 empty] | r | 3: Reserved 2: Reserved 1: AFE Wakeup 0: Sleep | 0..3
107h | BMS_State | 32 | 10 | Cyclic | 0 | 11 | 4 | BMS_RTCWakeupSt | RTC唤醒源状态 | 2 | 0 |  | m |  | s | [9 empty] | r | 3: Reserved 2: Reserved 1: RTC Wakeup 0: Sleep | 0..3
107h | BMS_State | 32 | 10 | Cyclic | 0 | 11 | 6 | BMS_BPSWakeupSt | BPS唤醒源状态 | 2 | 0 |  | m |  | s | [9 empty] | r | 3: Reserved 2: Reserved 1: BPS Wakeup 0: Sleep | 0..3
107h | BMS_State | 32 | 10 | Cyclic | 0 | 12 | 2 | BMS_HWWakeupSt | 硬线唤醒源状态 | 2 | 0 |  | m |  | s | [9 empty] | r | 3: Reserved 2: Reserved 1: Hardwire Wakeup 0: Sleep | 0..3
107h | BMS_State | 32 | 10 | Cyclic | 0 | 12 | 4 | BMS_APlusWakeupSt | A+唤醒源状态 | 2 | 0 |  | m |  | s | [9 empty] | r | 3: Reserved 2: Reserved 1: A+ Wakeup 0: Sleep | 0..3
107h | BMS_State | 32 | 10 | Cyclic | 0 | 12 | 6 | BMS_CC2WakeupSt | CC2唤醒源状态 | 2 | 0 |  | m |  | s | [9 empty] | r | 3: Reserved 2: Reserved 1: CC2 Wakeup 0: Sleep | 0..3
107h | BMS_State | 32 | 10 | Cyclic | 0 | 13 | 1 | BMS_AbnormalPollingSt | BMS巡检异常状态 | 2 | 0 |  | m | r | s | [10 empty] | 3: Reserved 2: Reserved 1: Abnormal 0: Normal | 0..3
107h | BMS_State | 32 | 10 | Cyclic | 0 | 13 | 3 | BMS_InsulationFaultlevel | 绝缘故障等级 | 2 | 0 |  | m | r | s | [10 empty] | 3: Level3 2: Level2 1: Level1 0: None | 0..3
107h | BMS_State | 32 | 10 | Cyclic | 0 | 13 | 5 | BMS_PckInsulationSt | 电池包绝缘状态 | 3 | 0 |  | m | r | s | [10 empty] | 3: HWFault 2: Fault 1: Normal 0: Unknow | 0..7
107h | BMS_State | 32 | 10 | Cyclic | 0 | 15 | 0 | BMS_DCChrgProtocolVers | 直流充电协议版本号 | 8 | 0 |  | m | r | s | [10 empty] | 255: Invalid 0: Initial | 0..255
107h | BMS_State | 32 | 10 | Cyclic | 0 | 19 | 1 | BMS_MCURDCBoostChrgModReq | 快充电压转换模块充电模式请求 | 2 | 0 |  | m |  | s |  | r |  |  |  |  | r |  |  |  | 3: Reserved 2: Constant current mode 1: Constant voltage mode 0: Init | 0..3
107h | BMS_State | 32 | 10 | Cyclic | 0 | 19 | 3 | BMS_MCURDCBoostChrgOperReq | BMS直流升压工作模式控制指令 | 3 | 0 |  | m |  | s |  | r |  |  |  |  | r |  |  |  | 7: Reserved 6: Reserved 5: Reserved 4: Discharge 3: Reserved 2: Boost Charge 1: Buck Precharge 0: No Work | 0..7
107h | BMS_State | 32 | 10 | Cyclic | 0 | 19 | 6 | BMS_DCBCapRlyCtrlCmd | BMS升压电容接触器控制指令 | 1 | 0 |  | m |  | s |  | r |  |  |  |  | r |  |  |  | 1: CLOSE 0: OPEN
107h | BMS_State | 32 | 10 | Cyclic | 0 | 19 | 7 | BMS_DCBBoxRlyCtrlCmd | BMS升压负极接触器控制指令 | 1 | 0 |  | m |  | s |  | r |  |  |  |  | r |  |  |  | 1: CLOSE 0: OPEN
107h | BMS_State | 32 | 10 | Cyclic | 0 | 20 | 0 | BMS_DCBInpUReq | 快充电压转换模块输入电压请求 | 16 | 0 |  | m |  | s |  | r |  |  |  |  | r |  |  |  |  | 0..6553.5 | 0.1 V
107h | BMS_State | 32 | 10 | Cyclic | 0 | 22 | 0 | BMS_MCURDCBoostChrgOutpUReq | 快充电压转换模块输出电压请求 | 16 | 0 |  | m |  | s |  | r |  |  |  |  | r |  |  |  |  | 0..6553.5 | 0.1 V
107h | BMS_State | 32 | 10 | Cyclic | 0 | 24 | 0 | BMS_DCBoostChrgReq | 快充升压需求 | 2 | 0 |  | m | r | s | [10 empty] | 3: Reserved 2: No Demand 1: Demand 0: Init | 0..3
107h | BMS_State | 32 | 10 | Cyclic | 0 | 27 | 0 | BMS_MCURDCBoostChrgOutpIReq | 快充电压转换模块输出电流请求 | 16 | 0 |  | m |  | s |  | r |  |  |  |  | r |  |  |  |  | 0..6553.5 | 0.1 A
10Ah | MCUF_State_2 | 32 | 10 | Cyclic | 0 | 1 | 0 | MCUF_State2_Checksum | CRC16 checksum (DataID: 0x810A) | 16 | 0 |  | m | r |  | s | r |  |  |  |  | r |  |  |  |  | 0..65535
10Ah | MCUF_State_2 | 32 | 10 | Cyclic | 0 | 3 | 0 | MCUF_State2_Counter | Rolling Counter | 8 | 0 |  | m | r |  | s | r |  |  |  |  | r |  |  |  |  | 0..255
10Ah | MCUF_State_2 | 32 | 10 | Cyclic | 0 | 6 | 0 | MCUF_FMotTqContnsMax | 前电机持续最大扭矩限值 | 11 | 0 |  | m | r |  | s | [9 empty] | 2047: Invalid | -1000..1000 | Nm
10Ah | MCUF_State_2 | 32 | 10 | Cyclic | 0 | 7 | 3 | MCUF_FMotActvDampLvlSt | 前电机主动阻尼档位状态 | 2 | 0 |  | m | r |  | s | [9 empty] | 3: High 2: Slip (TCS激活) 1: Soft (DTC/CRB激活) 0: Normal | 0..3
10Ah | MCUF_State_2 | 32 | 10 | Cyclic | 0 | 7 | 5 | MCUF_FMotTqContnsMin | 前电机持续最小扭矩限值 | 11 | 0 |  | m | r |  | s | [9 empty] | 2047: Invalid | -1000..1000 | Nm
10Ah | MCUF_State_2 | 32 | 10 | Cyclic | 0 | 11 | 0 | MCUF_FMotTqShoMax | 前电机短时最大扭矩限值 | 11 | 0 |  | m | r |  | s | [9 empty] | 2047: Invalid | -1000..1000 | Nm
10Ah | MCUF_State_2 | 32 | 10 | Cyclic | 0 | 12 | 5 | MCUF_FMotTqShoMin | 前电机短时最小扭矩限值 | 11 | 0 |  | m | r |  | s | [9 empty] | 2047: Invalid | -1000..1000 | Nm
10Ah | MCUF_State_2 | 32 | 10 | Cyclic | 0 | 14 | 0 | MCUF_FMotTqLongMax | 前电机长时最大扭矩限值 | 11 | 0 |  | m | r |  | s | [9 empty] | 2047: Invalid | -1000..1000 | Nm
10Ah | MCUF_State_2 | 32 | 10 | Cyclic | 0 | 15 | 5 | MCUF_FMotTqLongMin | 前电机长时最小扭矩限值 | 11 | 0 |  | m | r |  | s | [9 empty] | 2047: Invalid | -1000..1000 | Nm
10Ah | MCUF_State_2 | 32 | 10 | Cyclic | 0 | 19 | 0 | MCUF_CurrtPhaA | 前电机A相电流 | 16 | 0 |  | m | r |  | s | [9 empty] | 65535: Invalid | -3276.8..3276.7 | 0.1 A
10Ah | MCUF_State_2 | 32 | 10 | Cyclic | 0 | 21 | 0 | MCUF_CurrtPhaB | 前电机B相电流 | 16 | 0 |  | m | r |  | s | [9 empty] | 65535: Invalid | -3276.8..3276.7 | 0.1 A
10Ah | MCUF_State_2 | 32 | 10 | Cyclic | 0 | 23 | 0 | MCUF_CurrtPhaC | 前电机C相电流 | 16 | 0 |  | m | r |  | s | [9 empty] | 65535: Invalid | -3276.8..3276.7 | 0.1 A
10Ah | MCUF_State_2 | 32 | 10 | Cyclic | 0 | 25 | 0 | MCUF_DATSTq | MCUF DATS扭矩值 | 10 | 0 |  | m | r |  | s | [9 empty] | 1023: Invalid | -500..500 | Nm
10Ah | MCUF_State_2 | 32 | 10 | Cyclic | 0 | 27 | 0 | MCUF_DCCurrt | MCUF直流母线电流 | 16 | 0 |  | m | r |  | s | r |  |  |  |  | r |  |  |  | 65535: Invalid | -1000..5553.5 | 0.1 A
10Ah | MCUF_State_2 | 32 | 10 | Cyclic | 0 | 29 | 0 | MCUF_DCVolt | MCUF直流母线电压 | 16 | 0 |  | m | r |  | s | r |  |  |  |  | r |  |  |  | 65535: Invalid | 0..6553.5 | 0.1 V
10Ah | MCUF_State_2 | 32 | 10 | Cyclic | 0 | 31 | 0 | MCUF_FaultLamp | 前电机系统故障指示灯控制 | 1 | 0 |  | m |  |  | s | [8 empty] | r | 1: ON 0: OFF
10Ah | MCUF_State_2 | 32 | 10 | Cyclic | 0 | 31 | 1 | MCUF_KL30_Volt | MCUF KL30电压 | 9 | 0 |  | m |  |  | s | [8 empty] | r | 511: Invalid | 0..51.1 | 0.1 V
10Ah | MCUF_State_2 | 32 | 10 | Cyclic | 0 | 32 | 7 | MCUF_MIL_Request | 前电机点MIL灯请求（EVR需求） | 1 | 0 |  | m | r |  | s | [9 empty] | 1: Request On 0: NO_Request
10Bh | MCUR_State_2 | 32 | 10 | Cyclic | 0 | 1 | 0 | MCUR_State_2_Checksum | CRC16 checksum (DataID: 0x810B) | 16 | 0 |  | m | r |  | r | [5 empty] | s | r |  |  |  | 0..65535
10Bh | MCUR_State_2 | 32 | 10 | Cyclic | 0 | 3 | 0 | MCUR_State_2_Counter | Rolling Counter | 8 | 0 |  | m | r |  | r | [5 empty] | s | r |  |  |  | 0..255
10Bh | MCUR_State_2 | 32 | 10 | Cyclic | 0 | 4 | 4 | MCUR_EOP_SpdSet | requestable oil pump speed | 12 | 0 |  | m | [8 empty] | s | r | r |  | 4095: Error 0: Init | 0..4000 | rpm
10Bh | MCUR_State_2 | 32 | 10 | Cyclic | 0 | 6 | 0 | MCUR_RMotTqContnsMax | 后电机持续最大扭矩限值 | 11 | 0 |  | m | r | [7 empty] | s |  |  |  | 2047: Invalid | -1000..1000 | Nm
10Bh | MCUR_State_2 | 32 | 10 | Cyclic | 0 | 7 | 3 | MCUR_RMotActvDampLvlSt | 后电机主动阻尼档位状态(三电机默认左后） | 2 | 0 |  | m | r | [7 empty] | s |  |  |  | 3: High 2: Slip (TCS激活) 1: Soft (DTC/CRB激活) 0: Normal | 0..3
10Bh | MCUR_State_2 | 32 | 10 | Cyclic | 0 | 7 | 5 | MCUR_RMotTqContnsMin | 后电机持续最小扭矩限值 | 11 | 0 |  | m | r | [7 empty] | s |  |  |  | 2047: Invalid | -1000..1000 | Nm
10Bh | MCUR_State_2 | 32 | 10 | Cyclic | 0 | 11 | 0 | MCUR_RMotTqShoMax | 后电机短时最大扭矩限值 | 11 | 0 |  | m | r | [7 empty] | s |  |  |  | 2047: Invalid | -1000..1000 | Nm
10Bh | MCUR_State_2 | 32 | 10 | Cyclic | 0 | 12 | 5 | MCUR_RMotTqShoMin | 后电机短时最小扭矩限值 | 11 | 0 |  | m | r | [7 empty] | s |  |  |  | 2047: Invalid | -1000..1000 | Nm
10Bh | MCUR_State_2 | 32 | 10 | Cyclic | 0 | 14 | 0 | MCUR_RMotTqLongMax | 后电机长时最大扭矩限值 | 11 | 0 |  | m | r | [7 empty] | s |  |  |  | 2047: Invalid | -1000..1000 | Nm
10Bh | MCUR_State_2 | 32 | 10 | Cyclic | 0 | 15 | 5 | MCUR_RMotTqLongMin | 后电机长时最小扭矩限值 | 11 | 0 |  | m | r | [7 empty] | s |  |  |  | 2047: Invalid | -1000..1000 | Nm
10Bh | MCUR_State_2 | 32 | 10 | Cyclic | 0 | 19 | 0 | MCUR_CurrtPhaA | 后电机A相电流 | 16 | 0 |  | m | r | [7 empty] | s |  |  |  | 65535: Invalid | -3276.8..3276.7 | 0.1 A
10Bh | MCUR_State_2 | 32 | 10 | Cyclic | 0 | 21 | 0 | MCUR_CurrtPhaB | 后电机B相电流 | 16 | 0 |  | m | r | [7 empty] | s |  |  |  | 65535: Invalid | -3276.8..3276.7 | 0.1 A
10Bh | MCUR_State_2 | 32 | 10 | Cyclic | 0 | 23 | 0 | MCUR_CurrtPhaC | 后电机C相电流 | 16 | 0 |  | m | r | [7 empty] | s |  |  |  | 65535: Invalid | -3276.8..3276.7 | 0.1 A
10Bh | MCUR_State_2 | 32 | 10 | Cyclic | 0 | 25 | 0 | MCUR_DATSTq | MCUR DATS扭矩值 | 10 | 0 |  | m | r | [7 empty] | s |  |  |  | 1023: Invalid | -500..500 | Nm
10Bh | MCUR_State_2 | 32 | 10 | Cyclic | 0 | 27 | 0 | MCUR_DCCurrt | MCUR直流母线电流 | 16 | 0 |  | m | r |  | r | [5 empty] | s |  |  |  | 65535: Invalid | -1000..5553.5 | 0.1 A
10Bh | MCUR_State_2 | 32 | 10 | Cyclic | 0 | 29 | 0 | MCUR_DCVolt | MCUR直流母线电压 | 16 | 0 |  | m | r |  | r | [5 empty] | s |  |  |  | 65535: Invalid | 0..6553.5 | 0.1 V
10Bh | MCUR_State_2 | 32 | 10 | Cyclic | 0 | 31 | 0 | MCUR_FaultLamp | 后电机系统故障指示灯控制 | 1 | 0 |  | m | [8 empty] | s |  |  | r | 1: ON 0: OFF
10Bh | MCUR_State_2 | 32 | 10 | Cyclic | 0 | 31 | 1 | MCUR_KL30_Volt | MCUR KL30电压 | 9 | 0 |  | m | [8 empty] | s |  |  | r | 511: Invalid | 0..51.1 | 0.1 V
10Bh | MCUR_State_2 | 32 | 10 | Cyclic | 0 | 32 | 7 | MCUR_MIL_Request | 后电机点MIL灯请求（EVR需求） | 1 | 0 |  | m | r | [7 empty] | s |  |  |  | 1: Request On 0: NO_Request
117h | IPB_Wheel | 32 | 10 | Cyclic | 0 | 1 | 0 | IPB_Wheel_Checksum | CRC16 checksum (DataID: 0x6117) | 16 | 0 |  | m | s |  | r | r |  |  | r |  | r |  |  |  |  | 0..65535
117h | IPB_Wheel | 32 | 10 | Cyclic | 0 | 3 | 0 | IPB_Wheel_RollingCounter | Rolling Counter | 8 | 0 |  | m | s |  | r | r |  |  | r |  | r |  |  |  |  | 0..255
117h | IPB_Wheel | 32 | 10 | Cyclic | 0 | 9 | 0 | IPB_SumOfEdgeFLWSS | 左前轮速脉冲计数 | 16 | 0 |  | m | s | [10 empty] | r | 65535: Invalid | 0..65535
117h | IPB_Wheel | 32 | 10 | Cyclic | 0 | 11 | 0 | IPB_WheelDirectionFLValid | 左前轮滚动方向有效 | 1 | 0 |  | m | s | [10 empty] | r | 1: Valid 0: Invalid
117h | IPB_Wheel | 32 | 10 | Cyclic | 0 | 11 | 1 | IPB_WheelDirectionFL | 左前轮滚动方向 | 2 | 0 |  | m | s | [10 empty] | r | 3: Stop 2: Backward 1: Forward 0: Undefined | 0..3
117h | IPB_Wheel | 32 | 10 | Cyclic | 0 | 11 | 3 | IPB_WheelSpeedFL | wheel speed front left 左前轮速 | 13 | 0 |  | m | s |  | r | r |  |  | r |  | r |  |  |  | 8191: Invalid | 0..460.744 | 0.05625 km/h
117h | IPB_Wheel | 32 | 10 | Cyclic | 0 | 13 | 0 | IPB_SumOfEdgeFRWSS | 右前轮速脉冲计数 | 16 | 0 |  | m | s | [10 empty] | r | 65535: Invalid | 0..65535
117h | IPB_Wheel | 32 | 10 | Cyclic | 0 | 15 | 0 | IPB_WheelDirectionFRValid | 右前轮滚动方向有效 | 1 | 0 |  | m | s | [10 empty] | r | 1: Valid 0: Invalid
117h | IPB_Wheel | 32 | 10 | Cyclic | 0 | 15 | 1 | IPB_WheelDirectionFR | 右前轮滚动方向 | 2 | 0 |  | m | s | [10 empty] | r | 3: Stop 2: Backward 1: Forward 0: Undefined | 0..3
117h | IPB_Wheel | 32 | 10 | Cyclic | 0 | 15 | 3 | IPB_WheelSpeedFR | wheel speed front right 右前轮速 | 13 | 0 |  | m | s |  | r | r |  |  | r |  | r |  |  |  | 8191: Invalid | 0..460.744 | 0.05625 km/h
117h | IPB_Wheel | 32 | 10 | Cyclic | 0 | 17 | 0 | IPB_SumOfEdgeRLWSS | 左后轮速脉冲计数 | 16 | 0 |  | m | s | [10 empty] | r | 65535: Invalid | 0..65535
117h | IPB_Wheel | 32 | 10 | Cyclic | 0 | 19 | 0 | IPB_WheelDirectionRLValid | 左后轮滚动方向有效 | 1 | 0 |  | m | s | [10 empty] | r | 1: Valid 0: Invalid
117h | IPB_Wheel | 32 | 10 | Cyclic | 0 | 19 | 1 | IPB_WheelDirectionRL | 左后轮滚动方向 | 2 | 0 |  | m | s | [10 empty] | r | 3: Stop 2: Backward 1: Forward 0: Undefined | 0..3
117h | IPB_Wheel | 32 | 10 | Cyclic | 0 | 19 | 3 | IPB_WheelSpeedRL | wheel speed rear left 左后轮速 | 13 | 0 |  | m | s |  | r | r |  |  | r |  | r |  |  |  | 8191: Invalid | 0..460.744 | 0.05625 km/h
117h | IPB_Wheel | 32 | 10 | Cyclic | 0 | 21 | 0 | IPB_SumOfEdgeRRWSS | 右后轮速脉冲计数 | 16 | 0 |  | m | s | [10 empty] | r | 65535: Invalid | 0..65535
117h | IPB_Wheel | 32 | 10 | Cyclic | 0 | 23 | 0 | IPB_WheelDirectionRRValid | 右后轮滚动方向有效 | 1 | 0 |  | m | s | [10 empty] | r | 1: Valid 0: Invalid
117h | IPB_Wheel | 32 | 10 | Cyclic | 0 | 23 | 1 | IPB_WheelDirectionRR | 右后轮滚动方向 | 2 | 0 |  | m | s | [10 empty] | r | 3: Stop 2: Backward 1: Forward 0: Undefined | 0..3
117h | IPB_Wheel | 32 | 10 | Cyclic | 0 | 23 | 3 | IPB_WheelSpeedRR | wheel speed rear right 右后轮速 | 13 | 0 |  | m | s |  | r | r |  |  | r |  | r |  |  |  | 8191: Invalid | 0..460.744 | 0.05625 km/h
117h | IPB_Wheel | 32 | 10 | Cyclic | 0 | 25 | 0 | IPB_SumOfEdgeFLWSSValid | 左前轮速脉冲计数有效位 | 1 | 0 |  | m | s | [10 empty] | r | 1: Valid 0: Invalid
117h | IPB_Wheel | 32 | 10 | Cyclic | 0 | 25 | 1 | IPB_WheelSpeedFLValid | wheel speed front left Valid 左前轮速有效位 | 1 | 0 |  | m | s |  | r | r |  |  | r |  | r |  |  |  | 1: Valid 0: Invalid
117h | IPB_Wheel | 32 | 10 | Cyclic | 0 | 25 | 2 | IPB_SumOfEdgeFRWSSValid | 右前轮速脉冲计数有效位 | 1 | 0 |  | m | s | [10 empty] | r | 1: Valid 0: Invalid
117h | IPB_Wheel | 32 | 10 | Cyclic | 0 | 25 | 3 | IPB_WheelSpeedFRValid | wheel speed front right Valid 右前轮速有效位 | 1 | 0 |  | m | s |  | r | r |  |  | r |  | r |  |  |  | 1: Valid 0: Invalid
117h | IPB_Wheel | 32 | 10 | Cyclic | 0 | 25 | 4 | IPB_SumOfEdgeRLWSSValid | 左后轮速脉冲计数有效位 | 1 | 0 |  | m | s | [10 empty] | r | 1: Valid 0: Invalid
117h | IPB_Wheel | 32 | 10 | Cyclic | 0 | 25 | 5 | IPB_WheelSpeedRLValid | wheel speed rear left Valid 左后轮速有效位 | 1 | 0 |  | m | s |  | r | r |  |  | r |  | r |  |  |  | 1: Valid 0: Invalid
117h | IPB_Wheel | 32 | 10 | Cyclic | 0 | 25 | 6 | IPB_SumOfEdgeRRWSSValid | 右后轮速脉冲计数有效位 | 1 | 0 |  | m | s | [10 empty] | r | 1: Valid 0: Invalid
117h | IPB_Wheel | 32 | 10 | Cyclic | 0 | 25 | 7 | IPB_WheelSpeedRRValid | wheel speed rear right Valid 右后轮速有效位 | 1 | 0 |  | m | s |  | r | r |  |  | r |  | r |  |  |  | 1: Valid 0: Invalid
117h | IPB_Wheel | 32 | 10 | Cyclic | 0 | 26 | 2 | IPB_VehicleSpeedValid | vehicle reference speed Valid 车速有效位 | 1 | 0 |  | m | s | r | r | r | r | r | r |  | r |  |  |  | 1: Valid 0: Invalid
117h | IPB_Wheel | 32 | 10 | Cyclic | 0 | 26 | 3 | IPB_VehicleSpeed | vehicle reference speed 车速 | 13 | 0 |  | m | s | r | r | r | r | r | r |  | r |  |  |  | 8191: Invalid | 0..460.744 | 0.05625 km/h
11Fh | ABM_State | 20 | 10 | Cyclic | 0 | 1 | 0 | ABM_State_Checksum | CRC16 checksum(DataID: 0x611F) | 16 | 0 |  | m | s | r | r | r |  |  | r |  | r |  |  |  |  | 0..65535
11Fh | ABM_State | 20 | 10 | Cyclic | 0 | 3 | 0 | ABM_State_RollingCounter | Rolling Counter | 8 | 0 |  | m | s | r | r | r |  |  | r |  | r |  |  |  |  | 0..255
11Fh | ABM_State | 20 | 10 | Cyclic | 0 | 4 | 0 | ABM_IMU_VertA | 垂直方向加速度 | 14 | 0 |  | m | s | [10 empty] | r | 16383: Invalid | -49.05..114.78 | 0.01 m/s2
11Fh | ABM_State | 20 | 10 | Cyclic | 0 | 5 | 6 | ABM_IMU_RollrateSigVld | 翻滚角速率 | 1 | 1 |  | m | s | [10 empty] | r | 1: Valid 0: Invalid
11Fh | ABM_State | 20 | 10 | Cyclic | 0 | 5 | 7 | ABM_IMU_VertASigVld | 垂直方向加速度有效位 | 1 | 1 |  | m | s | [10 empty] | r | 1: Valid 0: Invalid
11Fh | ABM_State | 20 | 10 | Cyclic | 0 | 6 | 0 | ABM_IMU_Rollrate | 翻滚角速率有效位 | 16 | 0 |  | m | s | [10 empty] | r | 65535: Invalid | -300..355.35 | 0.01 degree/s
11Fh | ABM_State | 20 | 10 | Cyclic | 0 | 8 | 2 | ABM_PassBagSts | 副驾安全气囊状态 | 2 | 0 |  | m | s | [10 empty] | r | 3: Both lamp on 2: no lamp on 1: 'PAB OFF' lamp on 0: 'PAB ON' lamp on | 0..3
11Fh | ABM_State | 20 | 10 | Cyclic | 0 | 8 | 4 | ABM_PABSetSts | 副驾安全气囊开关状态 | 1 | 0 |  | m | s | [10 empty] | r | 1: PAB ON 0: PAB OFF
11Fh | ABM_State | 20 | 10 | Cyclic | 0 | 8 | 5 | ABM_SCMReq | 二次碰撞减缓请求 | 3 | 0 |  | m | s | [10 empty] | r | 7: reserved 6: reserved 5: reserved 4: Roll Crash 3: Rear Crash 2: Side Crash 1: Front Crash 0: No crash | 0..7
11Fh | ABM_State | 20 | 10 | Cyclic | 0 | 9 | 2 | ABM_IMU_LongAcceleration | longitudinal acceleration signal(纵向加速度信号) | 14 | 0 |  | m | s | [10 empty] | r | 16383: Invalid | -49.05..114.78 | 0.01 m/s2
11Fh | ABM_State | 20 | 10 | Cyclic | 0 | 11 | 2 | ABM_IMU_LateralAcceleration | Laterak acceleration signal(横向加速度信号) | 14 | 0 |  | m | s | [10 empty] | r | 16383: Invalid | -49.05..114.78 | 0.01 m/s2
11Fh | ABM_State | 20 | 10 | Cyclic | 0 | 13 | 0 | ABM_IMU_YawRate | Yaw rate 偏航率。顺时针为负，逆时针为正 | 16 | 0 |  | m | s | [10 empty] | r | 65535: Invalid | -300..355.35 | 0.01 degree/s
11Fh | ABM_State | 20 | 10 | Cyclic | 0 | 15 | 0 | ABM_IMU_LongAccelerationValid | longitudinal acceleration valid(纵向加速度信号有效位) | 1 | 1 |  | m | s | [10 empty] | r | 1: Valid 0: Invalid
11Fh | ABM_State | 20 | 10 | Cyclic | 0 | 15 | 1 | ABM_IMU_LateralAccValid | Lateral acceleration signal valid(横向加速度信号有效位) | 1 | 1 |  | m | s | [10 empty] | r | 1: Valid 0: Invalid
11Fh | ABM_State | 20 | 10 | Cyclic | 0 | 15 | 2 | ABM_IMU_YawRateValid | 偏航率信号有效位 | 1 | 1 |  | m | s | [10 empty] | r | 1: Valid 0: Invalid
11Fh | ABM_State | 20 | 10 | Cyclic | 0 | 15 | 4 | ABM_IMU_YrsCalibStatus | Calibration status of YRS(偏航率传感器标定状态) | 1 | 0 |  | m | s | [10 empty] | r | 1: Calibration Finished Success 0: Calibration Finished Error/ Not in Calibrating
11Fh | ABM_State | 20 | 10 | Cyclic | 0 | 15 | 6 | ABM_WarningLampStatus | 安全气囊警告灯状态 WarningLampStatus | 2 | 0 |  | m | s | [10 empty] | r | 3: Invalid 2: Flash 1: ON 0: OFF | 0..3
11Fh | ABM_State | 20 | 10 | Cyclic | 0 | 16 | 0 | ABM_CrashTyp | 碰撞类型 Crash Type | 5 | 0 |  | m | s | r | r | r |  | r | r |  | r |  |  |  | 31: Reserved 30: Reserved 29: Reserved 28: Reserved 27: Reserved 26: Reserved 25: Reserved 24: Reserved 23: Reserved 22: Reserved 21: Reserved 20: Reserved 19: Reserved 18: Reserved 17: Reserved 16: Reserved 15: Rollover+rear+side+front crash 14: Rollover+rear+side crash 13: Rollover+rear+front crash 12: Rollover+rear crash 11: Rollover+side+front crash 10: Rollover+side crash 9: Rollover+front crash 8: Rollover crash 7: Front+side+rear crash 6: Side+rear crash 5: Front+rear crash 4: Rear crash 3: Front+side crash 2: Side crash 1: Front crash 0: Initial/No Crash | 0..31
181h | VDC_HVCtrl | 32 | 20 | Cyclic | 0 | 1 | 0 | VDC_HVCtrl_Checksum | CRC16 checksum (DataID: 0x8181) | 16 | 0 |  | m | s | r |  |  | r |  |  |  | r |  |  |  |  | 0..65535
181h | VDC_HVCtrl | 32 | 20 | Cyclic | 0 | 3 | 0 | VDC_HVCtrl_Counter | Rolling Counter | 8 | 0 |  | m | s | r |  |  | r |  |  |  | r |  |  |  |  | 0..255
181h | VDC_HVCtrl | 32 | 20 | Cyclic | 0 | 4 | 0 | VDC_DCDCEnableCmd | DCDC工作使能指令 | 3 | 0 |  | m | s |  |  |  | r |  |  |  | r |  |  |  | 7: Reserved 6: Reserved 5: Reserved 4: Reserved 3: Reserved 2: Reserved 1: Enable 0: Disable | 0..7
181h | VDC_HVCtrl | 32 | 20 | Cyclic | 0 | 4 | 3 | VDC_ChrgAlld | VDC允许充电 | 1 | 0 |  | m | s | r | [10 empty] | 1: Allowed 0: Not Allowed
181h | VDC_HVCtrl | 32 | 20 | Cyclic | 0 | 4 | 4 | VDC_HVBattHVONCmd | 动力电池上高压指令 | 4 | 0 |  | m | s | r | [10 empty] | 15: Reserved 14: Reserved 13: Reserved 12: Reserved 11: Reserved 10: Reserved 9: Reserved 8: Reserved 7: Sleep 6: Reserved 5: EmergencyPowerDown (Reserved) 4: PreHeat (Reserved) 3: PowerDown 2: PowerOn 1: Standby_NoRequest 0: Reserved | 0..15
181h | VDC_HVCtrl | 32 | 20 | Cyclic | 0 | 5 | 0 | VDC_DCDCSetVolt | DCDC输出目标电压（低压侧） | 8 | 0 |  | m | s |  |  |  | r |  |  |  | r |  |  |  | 255: Invalid | 0..25.4 | 0.1 V
181h | VDC_HVCtrl | 32 | 20 | Cyclic | 0 | 6 | 0 | VDC_DCDCMaxPwrAlld | DCDC最大允许输入功率（高压侧）（预留） | 8 | 0 |  | m | s | [10 empty] | r | 255: Invalid | 0..15 | 0.1 kW
181h | VDC_HVCtrl | 32 | 20 | Cyclic | 0 | 7 | 0 | VDC_DCDCMaxCurrtAlld | DCDC最大许用输出电流（低压侧） | 10 | 0 |  | m | s |  |  |  | r |  |  |  | r |  |  |  | 1023: Invalid | 0..511.5 | 0.5 A
181h | VDC_HVCtrl | 32 | 20 | Cyclic | 0 | 8 | 2 | VDC_ChrgStopType | 充电停止形式 | 2 | 0 |  | m | s | r | [10 empty] | 3: Reserved 2: Fault 1: Complate 0: Initial | 0..3
181h | VDC_HVCtrl | 32 | 20 | Cyclic | 0 | 8 | 4 | VDC_ChrgPilePowerSupplyAllow | VDC允许桩端供电 | 1 | 0 |  | m | s | r | [10 empty] | 1: Allowed 0: Not Allowed
181h | VDC_HVCtrl | 32 | 20 | Cyclic | 0 | 8 | 6 | VDC_NavChrgThermReq | 使能BMS开启导航充电场景热管理 | 2 | 0 |  | m | s | r | [10 empty] | 3: Invalid 2: OFF 1: ON 0: Init | 0..3
181h | VDC_HVCtrl | 32 | 20 | Cyclic | 0 | 11 | 0 | VDC_BMSHVConsumePower | 高压附件消耗功率 | 8 | 0 |  | m | s | r | [10 empty] | 255: Invalid | 0..25 | 0.1 kW
181h | VDC_HVCtrl | 32 | 20 | Cyclic | 0 | 12 | 0 | VDC_OBCACCurrtMaxPerm | OBC交流侧电流限值 | 7 | 32 |  | m | s | r |  |  | r |  |  |  | r |  |  |  | 127: Invalid | 0..100 | A
181h | VDC_HVCtrl | 32 | 20 | Cyclic | 0 | 12 | 7 | VDC_VehDCChrgCurrtLimit | 整车直流充电电流限制值 | 9 | 0 |  | m | s | r | [10 empty] | 511: Invalid | 0..1000 | 2 A
181h | VDC_HVCtrl | 32 | 20 | Cyclic | 0 | 14 | 0 | VDC_TDUHVPwrLimMax | TDU高压功率限值MAX | 8 | 0 |  | m | s |  |  |  |  | r | [6 empty] | 255: Invalid | 0..25.4 | 0.1 kW
181h | VDC_HVCtrl | 32 | 20 | Cyclic | 0 | 15 | 0 | VDC_TDUModReq | TDU工作模式请求 | 3 | 0 |  | m | s |  |  |  |  | r | [6 empty] | 7: Reserved 6: Reserved 5: Reserved 4: Discharge 3: Power Down 2: HV On 1: Standby 0: Initial | 0..7
181h | VDC_HVCtrl | 32 | 20 | Cyclic | 0 | 15 | 3 | VDC_DchaStopType | 整车禁止放电原因 | 2 | 0 |  | m | s | r | [10 empty] | 3: Reserved 2: Fault 1: Complete 0: Initial | 0..3
181h | VDC_HVCtrl | 32 | 20 | Cyclic | 0 | 16 | 0 | VDC_ChrgTrgtSOC | 充电目标SOC | 7 | 100 |  | m | s | r | [10 empty] | 127: Invalid | 0..100
181h | VDC_HVCtrl | 32 | 20 | Cyclic | 0 | 19 | 0 | VDC_DchaAllwdSts | VDC允许放电状态 | 1 | 0 |  | m | s | r | [10 empty] | 1: Allow 0: Not Allow
181h | VDC_HVCtrl | 32 | 20 | Cyclic | 0 | 19 | 1 | VDC_BMSDchaMaxPwr | VDC允许放电功率 | 7 | 0 |  | m | s | r | [11 empty] | 0..12.7 | 0.1 kW
181h | VDC_HVCtrl | 32 | 20 | Cyclic | 0 | 20 | 0 | VDC_DCBoostChrgAllwdSts | VDC允许升压直流充电状态 | 1 | 0 |  | m | s | r | [10 empty] | 1: Allow 0: Not Allow
181h | VDC_HVCtrl | 32 | 20 | Cyclic | 0 | 20 | 1 | VDC_ACChrgAllwdSts | VDC允许交流充电状态 | 1 | 0 |  | m | s | r | [10 empty] | 1: Allow 0: Not Allow
181h | VDC_HVCtrl | 32 | 20 | Cyclic | 0 | 20 | 2 | VDC_HeatMod | VDC加热模式 | 2 | 0 |  | m | s | r |  |  |  | r | [6 empty] | 3: Reserved 2: HeatFisrt 1: ChargeFisrt 0: Disable | 0..3
181h | VDC_HVCtrl | 32 | 20 | Cyclic | 0 | 20 | 4 | VDC_DCChrgAllwd | 直流充电允许 | 4 | 0 |  | m | s | r | [10 empty] | 15: Invalid 14: Reserved 13: Reserved 12: Reserved 11: Reserved 10: Not Parked not Allowed 9: Scenario not Allowed 8: User not Allowed 7: Reserved 6: Reserved 5: System Failure not Allowed 4: Reserved 3: Reserved 2: Fault not Allowed 1: Allowed 0: Initial | 0..15
181h | VDC_HVCtrl | 32 | 20 | Cyclic | 0 | 21 | 0 | VDC_PTCPwrReq | VDC计算的PTC功率 | 8 | 0 |  | m | s | r |  |  |  | r | [6 empty] | 255: Invalid | 0..25.4 | 0.1 kw
181h | VDC_HVCtrl | 32 | 20 | Cyclic | 0 | 22 | 0 | VDC_ExtrLoTMod | 极低温启动模式状态反馈 | 2 | 0 |  | m | s | [10 empty] | r | 3: Invalid 2: ExtrLoTHeatMod 1: ExtrLoTMod 0: No ExtrLoTMod | 0..3
184h | VDC_SysState | 32 | 20 | Cyclic | 0 | 1 | 0 | VDC_SysState_Checksum | CRC16 checksum (DataID: 0x8184) | 16 | 0 |  | m | s | r | r | r | r |  | r |  | r |  |  |  |  | 0..65535
184h | VDC_SysState | 32 | 20 | Cyclic | 0 | 3 | 0 | VDC_SysState_Counter | Rolling Counter | 8 | 0 |  | m | s | r | r | r | r |  | r |  | r |  |  |  |  | 0..255
184h | VDC_SysState | 32 | 20 | Cyclic | 0 | 4 | 0 | VDC_ActGearSt | 实际挡位 | 4 | 0 |  | m | s | r | r | r | r | r | r |  | r |  |  |  | 15: Reserved 14: Reserved 13: Reserved 12: Reserved 11: Reserved 10: Reserved 9: Reserved 8: Reserved 7: Reserved 6: Reserved 5: Reserved 4: D 3: N 2: R 1: P 0: Undefined | 0..15
184h | VDC_SysState | 32 | 20 | Cyclic | 0 | 4 | 4 | VDC_KeyOnSt | KeyOn信号（预留） | 1 | 0 |  | m | s | [10 empty] | r | 1: KeyON 0: KeyOff
184h | VDC_SysState | 32 | 20 | Cyclic | 0 | 4 | 5 | VDC_TargetGearSt | 目标档位 | 3 | 1 |  | m | s | [10 empty] | r | 7: Reserved 6: Reserved 5: Reserved 4: D 3: N 2: R 1: P | 0..7
184h | VDC_SysState | 32 | 20 | Cyclic | 0 | 5 | 0 | VDC_SysFaultLevel | VDC故障等级 | 4 | 0 |  | m | s | [10 empty] | r | 15: L15 14: Reserved 13: Reserved 12: L12 11: L11 10: L10 9: L9 8: L8 7: L7 6: L6 5: L5 4: L4 3: L3 2: L2 1: L1 0: Normal | 0..15
184h | VDC_SysState | 32 | 20 | Cyclic | 0 | 5 | 4 | VDC_PTReadySt | Ready信号 | 1 | 0 |  | m | s |  |  |  |  | r | [6 empty] | 1: Ready 0: Not Ready
184h | VDC_SysState | 32 | 20 | Cyclic | 0 | 5 | 5 | VDC_VehPowerSt | 整车低压电源状态信号（预留） | 3 | 0 |  | m | s | [10 empty] | r | 1: ON 0: OFF | 0..7
184h | VDC_SysState | 32 | 20 | Cyclic | 0 | 6 | 0 | VDC_PowerMode | 整车电源模式（预留） | 2 | 0 |  | m | s | [10 empty] | r | 3: Invalid 2: Reserved 1: ON 0: OFF | 0..3
184h | VDC_SysState | 32 | 20 | Cyclic | 0 | 6 | 4 | VDC_BrkPedalPressedValid | 制动踏板状态有效 | 1 | 0 |  | m | s |  | r | r |  |  | r |  | r |  |  |  | 1: Valid 0: Invalid
184h | VDC_SysState | 32 | 20 | Cyclic | 0 | 6 | 5 | VDC_BrkPedalPressed | 制动踏板状态 | 1 | 0 |  | m | s |  | r | r |  |  | r |  | r |  |  |  | 1: Pressed 0: Not pressed
184h | VDC_SysState | 32 | 20 | Cyclic | 0 | 6 | 6 | VDC_AccPedalPos | 油门踏板开度 | 10 | 0 |  | m | s | [10 empty] | r | 1023: Invalid | 0..100 | 0.1 %
184h | VDC_SysState | 32 | 20 | Cyclic | 0 | 11 | 3 | VDC_AccrPedlUFirst | 加速踏板1路电压值 | 13 | 0 |  | m | s | [10 empty] | r | 8191: Invalid | 0..5 | 0.001 V
184h | VDC_SysState | 32 | 20 | Cyclic | 0 | 13 | 3 | VDC_AccrPedlUSecond | 加速踏板2路电压值 | 13 | 0 |  | m | s | [10 empty] | r | 8191: Invalid | 0..3 | 0.001 V
184h | VDC_SysState | 32 | 20 | Cyclic | 0 | 17 | 0 | VDC_EngCtrlSt | 增程系统控制状态 | 4 | 0 |  | m | s | [6 empty] | r |  |  |  |  | 15: Reserved 14: Reserved 13: Reserved 12: Reserved 11: Reserved 10: Reserved 9: Reserved 8: Reserved 7: Stopping 6: Cranking 5: Idling 4: Generating 3: Starting 2: EngReady 1: EngNotReady 0: Initial | 0..15
184h | VDC_SysState | 32 | 20 | Cyclic | 0 | 18 | 0 | VDC_USCScenarioMod | 极致转向场景模式 | 2 | 0 |  | m | s | [10 empty] | r | 3: Reserved 2: Snow 1: Wet 0: Normal | 0..3
184h | VDC_SysState | 32 | 20 | Cyclic | 0 | 18 | 2 | VDC_USCFltLvl | 极致转向故障状态 | 2 | 0 |  | m | s | [10 empty] | r | 3: Reserved 2: Reserved 1: Fault 0: No Fault | 0..3
184h | VDC_SysState | 32 | 20 | Cyclic | 0 | 19 | 0 | VDC_RoadSlop | 道路坡度 | 9 | 0 |  | m | s |  | r | r |  |  |  |  | r |  |  |  | 511: Invalid | -50..50 | 0.2 deg
184h | VDC_SysState | 32 | 20 | Cyclic | 0 | 20 | 1 | VDC_RoadSlopRate | 道路坡度坡度变化率 | 9 | 0 |  | m | s |  | r | r |  |  |  |  | r |  |  |  | 511: Invalid | -50..50 | 0.2 deg/s
184h | VDC_SysState | 32 | 20 | Cyclic | 0 | 21 | 3 | VDC_AccrPedlUFirst_Input | 加速踏板1路传感器输入电压 | 13 | 8.19 |  | m | s | [10 empty] | r | 8191: Invalid 8190: Initial | 0..6 | 0.001 V
184h | VDC_SysState | 32 | 20 | Cyclic | 0 | 23 | 0 | VDC_USCActvFlg | 极致转向激活位 | 2 | 0 |  | m | s | [10 empty] | r | 3: Reserved 2: Active 1: Standby 0: Off | 0..3
184h | VDC_SysState | 32 | 20 | Cyclic | 0 | 23 | 2 | VDC_USCEnableSt | 极致转向开启状态 | 1 | 0 |  | m | s | [10 empty] | r | 1: Enable 0: Not Enable
184h | VDC_SysState | 32 | 20 | Cyclic | 0 | 23 | 3 | VDC_AccrPedlUSecond_Input | 加速踏板2路传感器输入电压 | 13 | 8.19 |  | m | s | [10 empty] | r | 8191: Invalid 8190: Initial | 0..6 | 0.001 V
185h | BMS_ChargeInfo | 32 | 20 | Cyclic | 0 | 1 | 0 | BMS_ChargeInfo_Checksum | CRC16 checksum (DataID: 0x8185) | 16 | 0 |  | m | r | s |  |  | r |  |  |  | r |  |  |  |  | 0..65535
185h | BMS_ChargeInfo | 32 | 20 | Cyclic | 0 | 3 | 0 | BMS_ChargeInfo_Counter | Rolling Counter | 8 | 0 |  | m | r | s |  |  | r |  |  |  | r |  |  |  |  | 0..255
185h | BMS_ChargeInfo | 32 | 20 | Cyclic | 0 | 4 | 0 | BMS_FCNegRelaySt | 快充负继电器状态 | 2 | 0 |  | m | r | s | [10 empty] | 2: FC_RELAY_FAULT 1: FC_NEG_CLOSE 0: FC_NEG_OPEN | 0..3
185h | BMS_ChargeInfo | 32 | 20 | Cyclic | 0 | 4 | 2 | BMS_FCPosRelaySt | 快充正继电器状态 | 2 | 0 |  | m | r | s | [10 empty] | 2: FC_RELAY_FAULT 1: FC_POS_CLOSE 0: FC_POS_OPEN | 0..3
185h | BMS_ChargeInfo | 32 | 20 | Cyclic | 0 | 4 | 4 | BMS_ChrgASigSt | A+信号状态 | 1 | 0 |  | m |  | s | [9 empty] | r | 1: Active 0: Inactive
185h | BMS_ChargeInfo | 32 | 20 | Cyclic | 0 | 4 | 5 | BMS_DCChrgConnectSt | DC充电枪状态 | 3 | 0 |  | m | r | s |  | r |  | r |  |  | r |  |  |  | 4: discharge gun connection 3: Converter connection 2: The connection is abnormal. 1: Charge gun fully connected 0: Disconnect | 0..7
185h | BMS_ChargeInfo | 32 | 20 | Cyclic | 0 | 5 | 0 | BMS_ChrgASigVolt | A+电压 | 9 | 0 |  | m |  | s | [9 empty] | r |  | 0..36 | 0.1 V
185h | BMS_ChargeInfo | 32 | 20 | Cyclic | 0 | 6 | 1 | BMS_ChrgTrgtSOC | 充电目标SOC | 7 | 126 |  | m | r | s | [10 empty] | 127: Invalid 126: Initial Value | 0..100 | %
185h | BMS_ChargeInfo | 32 | 20 | Cyclic | 0 | 7 | 1 | BMS_HVONReq | 高压上电请求 | 2 | 0 |  | m | r | s | [10 empty] | 1: Request 0: No_Request | 0..3
185h | BMS_ChargeInfo | 32 | 20 | Cyclic | 0 | 7 | 3 | BMS_ChrgRemainTime | 显示剩余充电时间 | 13 | 8190 |  | m | r | s | [10 empty] | 8191: Invalid 8190: Initial Value | 0..8191 | min
185h | BMS_ChargeInfo | 32 | 20 | Cyclic | 0 | 9 | 0 | BMS_ActvHvOnReq | BMS主动上高压请求 | 8 | 0 |  | m | r | s | [10 empty] | 3: Charge&Low Temp Heat 2: Low Temp Heat 1: Charge 0: No Request | 0..255
185h | BMS_ChargeInfo | 32 | 20 | Cyclic | 0 | 10 | 0 | BMS_ChrgForm | 充电形式 | 4 | 0 |  | m |  | s | [9 empty] | r | 15: Reserved 14: Reserved 13: Reserved 12: Reserved 11: Reserved 10: Reserved 9: Reserved 8: Reserved 7: Reserved 6: Reserved 5: Reserved 4: Reserved 3: Reserved 2: Reserved 1: Timing Charge 0: Immediate Charge | 0..15
185h | BMS_ChargeInfo | 32 | 20 | Cyclic | 0 | 10 | 4 | BMS_AuthMethod | BMS鉴权方式反馈 | 3 | 0 |  | m | r | s | [10 empty] | 7: Invalid 6: Reserved 5: Reserved 4: Cloud Auth 3: EVIN 2: VIN 1: Swipe/Scan 0: Initial | 0..7
185h | BMS_ChargeInfo | 32 | 20 | Cyclic | 0 | 11 | 0 | BMS_BattChrgNeeded | 电池需要充电标志位 | 1 | 0 |  | m | r | s | [10 empty] | 1: BattChgNeeded 0: BattChgNotNeeded
185h | BMS_ChargeInfo | 32 | 20 | Cyclic | 0 | 11 | 1 | BMS_DCOutDischrgSt | 直流对外放电状态 | 3 | 0 |  | m |  | s | [9 empty] | r | 7: Reserved 6: Reserved 5: DisChgFault 4: DicChgEnd 3: DisCharging 2: Standby 1: Init 0: OFF | 0..7
185h | BMS_ChargeInfo | 32 | 20 | Cyclic | 0 | 11 | 4 | BMS_DCChrgSt | 直流充电状态 | 4 | 0 |  | m | r | s |  |  |  | r |  | r |  |  |  |  | 15: Reserved 14: Reserved 13: Reserved 12: Reserved 11: Reserved 10: Reserved 9: EmergencyStop 8: Power supply mode 7: Schedule 6: Fault 5: PreHeat 4: CHGEnd 3: Charging 2: Standby 1: Init 0: Off | 0..15
185h | BMS_ChargeInfo | 32 | 20 | Cyclic | 0 | 12 | 1 | BMS_ACOutDischrgSt | 交流对外放电状态 | 3 | 0 |  | m | r | s | [10 empty] | 7: Reserved 6: Reserved 5: DisChgFault 4: DicChgEnd 3: DisCharging 2: Standby 1: Init 0: OFF | 0..7
185h | BMS_ChargeInfo | 32 | 20 | Cyclic | 0 | 12 | 4 | BMS_ACChrgSt | 交流充电状态 | 4 | 0 |  | m | r | s |  |  |  | r |  | r |  |  |  |  | 15: Reserved 14: Reserved 13: Reserved 12: Reserved 11: Reserved 10: Reserved 9: Reserved 8: Reserved 7: PilePowerOn 桩端供电 6: Fault 5: PreHeat 4: CHGEnd 3: Charging 2: Standby 1: Init 0: Off | 0..15
185h | BMS_ChargeInfo | 32 | 20 | Cyclic | 0 | 13 | 0 | BMS_LinkEnergizeSt | BMS充电前加热供电状态 | 3 | 0 |  | m | r | s | [10 empty] | 7: Reserved 6: Reserved 5: Reserved 4: Reserved 3: Finished 2: Running 1: Starting 0: None | 0..7
185h | BMS_ChargeInfo | 32 | 20 | Cyclic | 0 | 13 | 3 | BMS_Cc2SngR | CC2电阻 | 13 | 0 |  | m |  | s | [9 empty] | r |  | 0..8191 | Ω
185h | BMS_ChargeInfo | 32 | 20 | Cyclic | 0 | 15 | 0 | BMS_ChrgEndNum | 充电结束码 | 8 | 0 |  | m | r | s | [11 empty] | 0..255
185h | BMS_ChargeInfo | 32 | 20 | Cyclic | 0 | 16 | 0 | BMS_ActvHvOffReq | BMS主动下高压请求 | 8 | 0 |  | m | r | s | [10 empty] | 2: 2015+PowerSupplyMode HVOFF Request 1: Low Battery HVOFF Request 0: No_Request | 0..255
185h | BMS_ChargeInfo | 32 | 20 | Cyclic | 0 | 18 | 1 | BMS_OBCWorkModReq | 充电机工作模式请求 | 3 | 0 |  | m |  | s |  |  | r |  |  |  | r |  |  |  | 7: Reserved 6: Reserved 5: Reserved 4: InverterMode 3: BatteryWarm 2: AcChargeMode 1: DcChargeMode(Reserved) 0: No mode | 0..7
185h | BMS_ChargeInfo | 32 | 20 | Cyclic | 0 | 18 | 4 | BMS_PilePwrSt | BMS桩端供电状态 | 3 | 0 |  | m | r | s | [10 empty] | 7: Invalid 6: Reserved 5: Reserved 4: Reserved 3: Reserved 2: Running 1: Request 0: No Request | 0..7
185h | BMS_ChargeInfo | 32 | 20 | Cyclic | 0 | 19 | 0 | BMS_OBCVoltReq | 请求OBC工作电压 | 10 | 1022 |  | m | r | s |  |  | r |  |  |  | r |  |  |  | 1023: Invalid 1022: Initial Value | 0..1000 | V
185h | BMS_ChargeInfo | 32 | 20 | Cyclic | 0 | 20 | 2 | BMS_S4Req | OBC S4开关动作请求 | 1 | 0 |  | m |  | s | [9 empty] | r | 1: Output status 0: Detection status
185h | BMS_ChargeInfo | 32 | 20 | Cyclic | 0 | 20 | 3 | BMS_S1Req | OBC S1开关动作请求 | 1 | 0 |  | m |  | s | [9 empty] | r | 1: PWM Output 0: 12V Output
185h | BMS_ChargeInfo | 32 | 20 | Cyclic | 0 | 20 | 4 | BMS_OBCCurrtReq | 请求OBC工作电流 | 12 | 409.4 |  | m | r | s |  |  | r |  |  |  | r |  |  |  | 4095: Invalid 4094: Initial Value | 0..409.5 | 0.1 A
185h | BMS_ChargeInfo | 32 | 20 | Cyclic | 0 | 22 | 0 | BMS_OBCInvMaxPermPwr | OBC放电功率最大允许值 | 10 | 0 |  | m |  | s |  |  | r |  |  |  | r |  |  |  | 1023: Invalid | 0..10.23 | 0.01 kw
185h | BMS_ChargeInfo | 32 | 20 | Cyclic | 0 | 23 | 2 | BMS_DrtngChg | 降额充电标志位 | 3 | 0 |  | m | r | s | [10 empty] | 7: Reserved 6: Reserved 5: Reserved 4: Reserved 3: Reserved 2: L2 1: L1 0: Normal | 0..7
185h | BMS_ChargeInfo | 32 | 20 | Cyclic | 0 | 23 | 7 | BMS_OBCInvACVoltReq | OBC放电交流侧电压请求值 | 9 | 0 |  | m |  | s |  |  | r |  |  |  | r |  |  |  | 511: Invalid | 0..511 | V
185h | BMS_ChargeInfo | 32 | 20 | Cyclic | 0 | 27 | 0 | BMS_DCPileInsuTestVoltMax | BMS直流桩绝缘检测最大电压 | 10 | 0 |  | m | r | s | [10 empty] | 1023: Invalid | 0..1000 | V
185h | BMS_ChargeInfo | 32 | 20 | Cyclic | 0 | 28 | 3 | BMS_ChrgTiEstimn | 备车充电预估时间 | 13 | 8190 |  | m | r | s | [10 empty] | 8191: Invalid 8190: Initial Value | 0..8191 | min
185h | BMS_ChargeInfo | 32 | 20 | Cyclic | 0 | 30 | 0 | BMS_DeratingCoeff | 充电电流降额系数 | 10 | 102.2 |  | m |  | s | [9 empty] | r | 1023: Invalid 1022: Initial Value | 0..100 | 0.1 %
1D3h | VIU_Info | 32 | 20 | Cyclic | 0 | 1 | 0 | VIU_Info_Checksum | CRC16 checksum (DataID: 0x81D3) | 16 | 0 |  | m | s | r | r | r | r |  | r |  | r |  |  |  |  | 0..65535
1D3h | VIU_Info | 32 | 20 | Cyclic | 0 | 3 | 0 | VIU_Info_Counter | Rolling Counter | 8 | 0 |  | m | s | r | r | r | r |  | r |  | r |  |  |  |  | 0..255
1D3h | VIU_Info | 32 | 20 | Cyclic | 0 | 4 | 0 | VIU_UsageMode | 整车用户模式 | 4 | 1 |  | m | s | r | r | r | r | r | r |  | r |  |  |  | 15: Invalid 14: reserved 13: reserved 12: reserved 11: reserved 10: reserved 9: reserved 8: reserved 7: reserved 6: RemoteDriving 5: Remote 4: OTA Updating 3: Driving 2: Convenience 1: Inactive 0: Abandoned | 0..15
1D3h | VIU_Info | 32 | 20 | Cyclic | 0 | 4 | 4 | VIU_CarMode | 车辆模式 | 4 | 14 |  | m | s | r | r | r | r | r | r |  | r |  |  |  | 15: Invalid 14: Initial 13: Reserved 12: Reserved 11: Reserved 10: Reserved 9: Reserved 8: Reserved 7: Reserved 6: Reserved 5: ExhibitionOutDoor 4: ExhibitionInDoor 3: Normal 2: Dynotest 1: Transport 0: Factory | 0..15
1D3h | VIU_Info | 32 | 20 | Cyclic | 0 | 5 | 0 | VIU_PowerMode | 整车电源模式 | 2 | 0 |  | m | s | r | r | r | r | r | r |  | r |  |  |  | 3: Invalid 2: Reserved 1: ON 0: OFF | 0..3
1D3h | VIU_Info | 32 | 20 | Cyclic | 0 | 5 | 2 | VIU_PowerModeFltFlag | 整车电源模式故障状态 | 2 | 0 |  | m | s | r | r | r |  | r | r |  | r |  |  |  | 3: Invalid 2: Reserved 1: True 0: Flase | 0..3
1D3h | VIU_Info | 32 | 20 | Cyclic | 0 | 11 | 0 | VIU_VehAntithftSt | 车辆防盗状态 | 3 | 0 |  | m | s |  |  |  |  | r | [6 empty] | 7: invalid 6: reserved 5: reserved 4: pre_set 3: alarm 2: part_set 1: set 0: unset | 0..7
221h | MCUR_BigData | 64 | 1000 | CA | 0 | 1 | 0 | MCUR_Data1No | Mode Signal: MCUR Data 1 Number 1 | 8 | 1 |  | m | [8 empty] | s |  |  | r |  | 0..205
221h | MCUR_BigData | 64 | 1000 | CA | 0 | 2 | 0 | MCUR_FaultData_RC | Mode 2:Fault Data | 8 | 0 |  | m | [8 empty] | s |  |  | r |  | 0..255
221h | MCUR_BigData | 64 | 1000 | CA | 0 | 2 | 0 | MCUR_Hwversion | Mode 1:Hardware version of Inverter | 16 | 0 |  | m | [8 empty] | s |  |  | r |  | 0..65535
221h | MCUR_BigData | 64 | 1000 | CA | 0 | 3 | 0 | MCUR_stHandleOff | Mode 2:Fault Handle | 1 | 0 |  | m | [8 empty] | s |  |  | r
221h | MCUR_BigData | 64 | 1000 | CA | 0 | 3 | 1 | MCUR_stPWMEna | Mode 2:PWM Enable Status | 1 | 0 |  | m | [8 empty] | s |  |  | r
221h | MCUR_BigData | 64 | 1000 | CA | 0 | 3 | 2 | MCUR_stMode | Mode 2:Mode status of inverter | 4 | 1 |  | m | [8 empty] | s |  |  | r |  | 0..15
221h | MCUR_BigData | 64 | 1000 | CA | 0 | 3 | 6 | MCUR_FailCode | Mode 2:Failcode | 10 | 0 |  | m | [8 empty] | s |  |  | r |  | 0..1023
221h | MCUR_BigData | 64 | 1000 | CA | 0 | 4 | 0 | MCUR_Swversion | Mode 1:Software1 version of Inverter | 16 | 0 |  | m | [8 empty] | s |  |  | r |  | 0..65535
221h | MCUR_BigData | 64 | 1000 | CA | 0 | 5 | 0 | MCUR_stASCProt | Mode 2:Active short curcurt | 16 | 0 |  | m | [8 empty] | s |  |  | r |  | 0..65535
221h | MCUR_BigData | 64 | 1000 | CA | 0 | 6 | 0 | MCUR_SwVerExt | Mode 1:Software2 version of Inverter | 32 | 0 |  | m | [8 empty] | s |  |  | r |  | 0..4.29497e+09
221h | MCUR_BigData | 64 | 1000 | CA | 0 | 7 | 0 | MCUR_agRotorPosn | Mode 2:Rotor position of motor | 12 | 0 |  | m | [8 empty] | s |  |  | r |  | 0..4095
221h | MCUR_BigData | 64 | 1000 | CA | 0 | 8 | 4 | MCUR_iCurdFinalRef | Mode 2:Target current of axis q | 12 | -2048 |  | m | [8 empty] | s |  |  | r |  | -2048..2047 | A
221h | MCUR_BigData | 64 | 1000 | CA | 0 | 10 | 0 | MCUR_OffsetAngle | Mode 1:Resover Offset | 12 | 0 |  | m | [8 empty] | s |  |  | r |  | 0..4095
221h | MCUR_BigData | 64 | 1000 | CA | 0 | 10 | 0 | MCUR_iCurqFinalRef | Mode 2:Target current of axis q | 12 | -2048 |  | m | [8 empty] | s |  |  | r |  | -2048..2047 | A
221h | MCUR_BigData | 64 | 1000 | CA | 0 | 11 | 4 | MCUR_BootSV | Mode 1:BOOT Version | 12 | 0 |  | m | [8 empty] | s |  |  | r |  | 0..4095
221h | MCUR_BigData | 64 | 1000 | CA | 0 | 11 | 4 | MCUR_iCurdFb | Mode 2:Actual current of axis d | 12 | -2048 |  | m | [8 empty] | s |  |  | r |  | -2048..2047 | A
221h | MCUR_BigData | 64 | 1000 | CA | 0 | 13 | 0 | MCUR_BSWVersion | Mode 1:Basic software Version | 32 | 0 |  | m | [8 empty] | s |  |  | r |  | 0..4.29497e+09
221h | MCUR_BigData | 64 | 1000 | CA | 0 | 13 | 0 | MCUR_iCurqFb | Mode 2:Actual current of axis q | 12 | -2048 |  | m | [8 empty] | s |  |  | r |  | -2048..2047 | A
221h | MCUR_BigData | 64 | 1000 | CA | 0 | 14 | 4 | MCUR_iPhaCurU | Mode 2:Phase U Actual current of Motor | 12 | -2048 |  | m | [8 empty] | s |  |  | r |  | -2048..2047 | A
221h | MCUR_BigData | 64 | 1000 | CA | 0 | 16 | 0 | MCUR_iPhaCurV | Mode 2:Phase V Actual current of Motor | 12 | -2048 |  | m | [8 empty] | s |  |  | r |  | -2048..2047 | A
221h | MCUR_BigData | 64 | 1000 | CA | 0 | 17 | 0 | MCUR_HWConfig | Mode 1: | 32 | 0 |  | m | [8 empty] | s |  |  | r |  | 0..4.29497e+09
221h | MCUR_BigData | 64 | 1000 | CA | 0 | 17 | 4 | MCUR_iPhaCurW | Mode 2:Phase W Actual current of Motor | 12 | -2048 |  | m | [8 empty] | s |  |  | r |  | -2048..2047 | A
221h | MCUR_BigData | 64 | 1000 | CA | 0 | 19 | 0 | MCUR_uVoltdFinalRef | Mode 2:Axis D Actual Voltage of Motor | 12 | -2048 |  | m | [8 empty] | s |  |  | r |  | -2048..2047 | V
221h | MCUR_BigData | 64 | 1000 | CA | 0 | 20 | 4 | MCUR_uVoltqFinalRef | Mode 2:Axis Q Actual Voltage of Motor | 12 | -2048 |  | m | [8 empty] | s |  |  | r |  | -2048..2047 | V
221h | MCUR_BigData | 64 | 1000 | CA | 0 | 21 | 0 | MCUR_SWConfig | Mode 1: | 32 | 0 |  | m | [8 empty] | s |  |  | r |  | 0..4.29497e+09
221h | MCUR_BigData | 64 | 1000 | CA | 0 | 22 | 0 | MCUR_iDcCur | Mode 2:dc current | 12 | -2048 |  | m | [8 empty] | s |  |  | r |  | -2048..2047 | A
221h | MCUR_BigData | 64 | 1000 | CA | 0 | 23 | 4 | MCUR_OperatingCycle | Mode 2:operating cycle | 18 | 0 |  | m | [8 empty] | s |  |  | r |  | 0..262143
221h | MCUR_BigData | 64 | 1000 | CA | 0 | 25 | 0 | MCUR_MCAConfig | Mode 1: | 32 | 0 |  | m | [8 empty] | s |  |  | r |  | 0..4.29497e+09
221h | MCUR_BigData | 64 | 1000 | CA | 0 | 25 | 6 | MCUR_RelativeTime | Mode 2: | 18 | 0 |  | m | [8 empty] | s |  |  | r |  | 0..262143 | s
221h | MCUR_BigData | 64 | 1000 | CA | 0 | 28 | 0 | MCUR_stFaultFlag100us | Mode 2: | 16 | 0 |  | m | [8 empty] | s |  |  | r |  | 0..65535
221h | MCUR_BigData | 64 | 1000 | CA | 0 | 29 | 0 | MCUR_FHConfig | Mode 1: | 32 | 0 |  | m | [8 empty] | s |  |  | r |  | 0..4.29497e+09
221h | MCUR_BigData | 64 | 1000 | CA | 0 | 30 | 0 | MCUR_PWMFreq | Mode 2:PWM frequency | 16 | 10000 |  | m | [8 empty] | s |  |  | r |  | 0..65535 | Hz
221h | MCUR_BigData | 64 | 1000 | CA | 0 | 32 | 0 | MCUR_uDcVolt | Mode 2:actual voltage of inveter | 10 | 0 |  | m | [8 empty] | s |  |  | r |  | 0..1023 | V
221h | MCUR_BigData | 64 | 1000 | CA | 0 | 33 | 0 | MCUR_InvtPhaUTemp | Mode 1:Current temperature of inverter Phase U | 8 | -40 |  | m | [8 empty] | s |  |  | r |  | -40..214 | degC
221h | MCUR_BigData | 64 | 1000 | CA | 0 | 33 | 2 | MCUR_uLowVolt | Mode 2:low voltage | 8 | 0 |  | m | [8 empty] | s |  |  | r |  | 0..25.5 | 0.1 V
221h | MCUR_BigData | 64 | 1000 | CA | 0 | 34 | 0 | MCUR_InvtPhaVTemp | Mode 1:Current temperature of inverter Phase V | 8 | -40 |  | m | [8 empty] | s |  |  | r |  | -40..214 | degC
221h | MCUR_BigData | 64 | 1000 | CA | 0 | 34 | 2 | MCUR_ResFaultFlag | Mode 2:reset Flag | 16 | 0 |  | m | [8 empty] | s |  |  | r |  | 0..65535
221h | MCUR_BigData | 64 | 1000 | CA | 0 | 35 | 0 | MCUR_InvtPhaWTemp | Mode 1:Current temperature of inverter Phase W | 8 | -40 |  | m | [8 empty] | s |  |  | r |  | -40..214 | degC
221h | MCUR_BigData | 64 | 1000 | CA | 0 | 36 | 0 | MCUR_Stat1Temp | Mode 1:Current temperature of Stator 1 | 8 | -40 |  | m | [8 empty] | s |  |  | r |  | -40..214 | degC
221h | MCUR_BigData | 64 | 1000 | CA | 0 | 36 | 2 | MCUR_stTsc | Mode 2: | 16 | 0 |  | m | [8 empty] | s |  |  | r |  | 0..65535
221h | MCUR_BigData | 64 | 1000 | CA | 0 | 37 | 0 | MCUR_Stat2Temp | Mode 1:Current temperature of Stator 2 | 8 | -40 |  | m | [8 empty] | s |  |  | r |  | -40..214 | degC
221h | MCUR_BigData | 64 | 1000 | CA | 0 | 38 | 0 | MCUR_CtrlBoardTemp | Mode 1:Current temperature of Control Board | 8 | -40 |  | m | [8 empty] | s |  |  | r |  | -40..214 | degC
221h | MCUR_BigData | 64 | 1000 | CA | 0 | 38 | 2 | MCUR_stIGBTFault | Mode 2:Status of Resover | 16 | 0 |  | m | [8 empty] | s |  |  | r |  | 0..65535
221h | MCUR_BigData | 64 | 1000 | CA | 0 | 39 | 0 | MCUR_DrvBoardTemp | Mode 1:Current temperature of Drive Board | 8 | -40 |  | m | [8 empty] | s |  |  | r |  | -40..214 | degC
221h | MCUR_BigData | 64 | 1000 | CA | 0 | 40 | 0 | MCUR_CapTemp | Mode 1:Current temperature of Capacitor | 8 | -40 |  | m | [8 empty] | s |  |  | r |  | -40..214 | degC
221h | MCUR_BigData | 64 | 1000 | CA | 0 | 40 | 2 | MCUR_Year | Mode 2:year | 8 | 2015 |  | m | [8 empty] | s |  |  | r |  | 2000..2255 | Y
221h | MCUR_BigData | 64 | 1000 | CA | 0 | 41 | 0 | MCUR_FusastSafePathReq | Mode 1: | 3 | 0 |  | m | [8 empty] | s |  |  | r |  | 0..7
221h | MCUR_BigData | 64 | 1000 | CA | 0 | 41 | 2 | MCUR_Month | Mode 2:month | 4 | 1 |  | m | [8 empty] | s |  |  | r |  | 1..12 | M
221h | MCUR_BigData | 64 | 1000 | CA | 0 | 41 | 3 | MCUR_FusaModeSt | Mode 1: | 4 | 0 |  | m | [8 empty] | s |  |  | r |  | 0..15
221h | MCUR_BigData | 64 | 1000 | CA | 0 | 41 | 6 | MCUR_Day | Mode 2:day | 5 | 1 |  | m | [8 empty] | s |  |  | r |  | 1..31 | D
221h | MCUR_BigData | 64 | 1000 | CA | 0 | 41 | 7 | MCUR_FusaQDisChargeReq | Mode 1: | 1 | 0 |  | m | [8 empty] | s |  |  | r |  | 0..0
221h | MCUR_BigData | 64 | 1000 | CA | 0 | 42 | 0 | MCUR_FusastPWMEna | Mode 1: | 1 | 0 |  | m | [8 empty] | s |  |  | r
221h | MCUR_BigData | 64 | 1000 | CA | 0 | 42 | 1 | MCUR_FusaErrCode | Mode 1: | 6 | 0 |  | m | [8 empty] | s |  |  | r |  | 0..63
221h | MCUR_BigData | 64 | 1000 | CA | 0 | 42 | 3 | MCUR_Hour | Mode 2:hour | 5 | 0 |  | m | [8 empty] | s |  |  | r |  | 0..23 | h
221h | MCUR_BigData | 64 | 1000 | CA | 0 | 42 | 7 | MCUR_FusaRotSpdAct | Mode 1: | 16 | 0 |  | m | [8 empty] | s |  |  | r |  | -32767..32766
221h | MCUR_BigData | 64 | 1000 | CA | 0 | 43 | 0 | MCUR_Minute | Mode 2:miniute | 6 | 0 |  | m | [8 empty] | s |  |  | r |  | 0..59 | m
221h | MCUR_BigData | 64 | 1000 | CA | 0 | 43 | 6 | MCUR_Second | Mode 2:second | 6 | 0 |  | m | [8 empty] | s |  |  | r |  | 0..59 | s
221h | MCUR_BigData | 64 | 1000 | CA | 0 | 44 | 4 | MCUR_stBigDataTrigger | Mode 2:4bit fault data | 4 | 0 |  | m | [8 empty] | s |  |  | r |  | 0..15
221h | MCUR_BigData | 64 | 1000 | CA | 0 | 44 | 7 | MCUR_FusaTorqAct | Mode 1: | 13 | 0 |  | m | [8 empty] | s |  |  | r |  | -819..819 | 0.2 -
221h | MCUR_BigData | 64 | 1000 | CA | 0 | 45 | 0 | MCUR_FaultData_4Bit_2 | Mode 2:4bit fault data | 4 | 0 |  | m | [8 empty] | s |  |  | r |  | 0..15
221h | MCUR_BigData | 64 | 1000 | CA | 0 | 45 | 4 | MCUR_FaultData_4Bit_3 | Mode 2:4bit fault data | 4 | 0 |  | m | [8 empty] | s |  |  | r |  | 0..15
221h | MCUR_BigData | 64 | 1000 | CA | 0 | 46 | 0 | MCUR_stSBCFault | Mode 2:Status of Resover | 16 | 0 |  | m | [8 empty] | s |  |  | r |  | 0..65535
221h | MCUR_BigData | 64 | 1000 | CA | 0 | 46 | 4 | MCUR_FusaFaultInfo7 | Mode 1: | 32 | 0 |  | m | [8 empty] | s |  |  | r |  | 0..4.29497e+09
221h | MCUR_BigData | 64 | 1000 | CA | 0 | 48 | 0 | MCUR_FaultData_8Bit_1 | Mode 2: | 8 | 0 |  | m | [8 empty] | s |  |  | r |  | 0..255
221h | MCUR_BigData | 64 | 1000 | CA | 0 | 49 | 0 | MCUR_FaultData_8Bit_2 | Mode 2: | 8 | 0 |  | m | [8 empty] | s |  |  | r |  | 0..255
221h | MCUR_BigData | 64 | 1000 | CA | 0 | 50 | 0 | MCUR_FaultData_8Bit_3 | Mode 2:Phase U TOP End IGBT Status | 8 | 0 |  | m | [8 empty] | s |  |  | r |  | 0..255
221h | MCUR_BigData | 64 | 1000 | CA | 0 | 50 | 4 | MCUR_FusaFaultInfo8 | Mode 1: | 32 | 0 |  | m | [8 empty] | s |  |  | r |  | 0..4.29497e+09
221h | MCUR_BigData | 64 | 1000 | CA | 0 | 51 | 0 | MCUR_FaultData_8Bit_4 | Mode 2:Phase U TOP End IGBT Status | 8 | 0 |  | m | [8 empty] | s |  |  | r |  | 0..255
221h | MCUR_BigData | 64 | 1000 | CA | 0 | 52 | 0 | MCUR_FaultData_12Bit_2 | Mode 2:Phase V TOP End IGBT Status | 12 | 0 |  | m | [8 empty] | s |  |  | r |  | 0..4095
221h | MCUR_BigData | 64 | 1000 | CA | 0 | 53 | 4 | MCUR_FaultData_12Bit_3 | Mode 2:Phase V Bottom End IGBT Status | 12 | 0 |  | m | [8 empty] | s |  |  | r |  | 0..4095
221h | MCUR_BigData | 64 | 1000 | CA | 0 | 55 | 0 | MCUR_FaultData_16Bit_2 | Mode 2:Phase W TOP End IGBT Status | 16 | 0 |  | m | [8 empty] | s |  |  | r |  | 0..65535
221h | MCUR_BigData | 64 | 1000 | CA | 0 | 57 | 0 | MCUR_FaultData_20Bit_1 | Mode 2:Phase W Bottom End IGBT Status | 20 | 0 |  | m | [8 empty] | s |  |  | r |  | 0..1.04858e+06
221h | MCUR_BigData | 64 | 1000 | CA | 0 | 59 | 4 | MCUR_FaultData_1Bit_1 | Mode 2:1bit fault data1 | 1 | 0 |  | m | [8 empty] | s |  |  | r
221h | MCUR_BigData | 64 | 1000 | CA | 0 | 59 | 5 | MCUR_FaultData_1Bit_2 | Mode 2:1bit fault data2 | 1 | 0 |  | m | [8 empty] | s |  |  | r
221h | MCUR_BigData | 64 | 1000 | CA | 0 | 59 | 6 | MCUR_FaultData_1Bit_3 | Mode 2: | 1 | 0 |  | m | [8 empty] | s |  |  | r
221h | MCUR_BigData | 64 | 1000 | CA | 0 | 59 | 7 | MCUR_FaultData_1Bit_4 | Mode 2:1bit fault data4 | 1 | 0 |  | m | [8 empty] | s |  |  | r
221h | MCUR_BigData | 64 | 1000 | CA | 0 | 60 | 0 | MCUR_FaultData_4Bit_1 | Mode 2:4bit fault data | 4 | 0 |  | m | [8 empty] | s |  |  | r |  | 0..15
221h | MCUR_BigData | 64 | 1000 | CA | 0 | 60 | 4 | MCUR_FaultData_12Bit_1 | Mode 2:12bit fault data | 12 | -2048 |  | m | [8 empty] | s |  |  | r |  | -2048..2047
221h | MCUR_BigData | 64 | 1000 | CA | 0 | 62 | 0 | MCUR_FaultData_16Bit_1 | Mode 2:16bit fault data | 16 | 0 |  | m | [8 empty] | s |  |  | r |  | 0..65535
222h | MCUR_DiagEvent | 64 | 0 | Event | 0 | 1 | 0 | MCUR_DTCCode0 | DTC code | 32 | 0 |  | m | [8 empty] | s |  |  | r |  | 0..4.29497e+09
222h | MCUR_DiagEvent | 64 | 0 | Event | 0 | 5 | 0 | MCUR_DTCCode1 | DTC code | 32 | 0 |  | m | [8 empty] | s |  |  | r |  | 0..4.29497e+09
222h | MCUR_DiagEvent | 64 | 0 | Event | 0 | 9 | 0 | MCUR_DTCCode2 | DTC code | 32 | 0 |  | m | [8 empty] | s |  |  | r |  | 0..4.29497e+09
222h | MCUR_DiagEvent | 64 | 0 | Event | 0 | 13 | 0 | MCUR_DTCCode3 | DTC code | 32 | 0 |  | m | [8 empty] | s |  |  | r |  | 0..4.29497e+09
222h | MCUR_DiagEvent | 64 | 0 | Event | 0 | 17 | 0 | MCUR_DTCCode4 | DTC code | 32 | 0 |  | m | [8 empty] | s |  |  | r |  | 0..4.29497e+09
222h | MCUR_DiagEvent | 64 | 0 | Event | 0 | 21 | 0 | MCUR_DTCCode5 | DTC code | 32 | 0 |  | m | [8 empty] | s |  |  | r |  | 0..4.29497e+09
222h | MCUR_DiagEvent | 64 | 0 | Event | 0 | 25 | 0 | MCUR_DTCCode6 | DTC code | 32 | 0 |  | m | [8 empty] | s |  |  | r |  | 0..4.29497e+09
222h | MCUR_DiagEvent | 64 | 0 | Event | 0 | 29 | 0 | MCUR_DTCCode7 | DTC code | 32 | 0 |  | m | [8 empty] | s |  |  | r |  | 0..4.29497e+09
222h | MCUR_DiagEvent | 64 | 0 | Event | 0 | 33 | 0 | MCUR_DTCCode8 | DTC code | 32 | 0 |  | m | [8 empty] | s |  |  | r |  | 0..4.29497e+09
222h | MCUR_DiagEvent | 64 | 0 | Event | 0 | 37 | 0 | MCUR_DTCCode9 | DTC code | 32 | 0 |  | m | [8 empty] | s |  |  | r |  | 0..4.29497e+09
222h | MCUR_DiagEvent | 64 | 0 | Event | 0 | 41 | 0 | MCUR_DTCCode10 | DTC code | 32 | 0 |  | m | [8 empty] | s |  |  | r |  | 0..4.29497e+09
222h | MCUR_DiagEvent | 64 | 0 | Event | 0 | 45 | 0 | MCUR_DTCCode11 | DTC code | 32 | 0 |  | m | [8 empty] | s |  |  | r |  | 0..4.29497e+09
222h | MCUR_DiagEvent | 64 | 0 | Event | 0 | 49 | 0 | MCUR_DTCCode12 | DTC code | 32 | 0 |  | m | [8 empty] | s |  |  | r |  | 0..4.29497e+09
222h | MCUR_DiagEvent | 64 | 0 | Event | 0 | 53 | 0 | MCUR_DTCCode13 | DTC code | 32 | 0 |  | m | [8 empty] | s |  |  | r |  | 0..4.29497e+09
222h | MCUR_DiagEvent | 64 | 0 | Event | 0 | 57 | 0 | MCUR_DTCCode14 | DTC code | 32 | 0 |  | m | [8 empty] | s |  |  | r |  | 0..4.29497e+09
222h | MCUR_DiagEvent | 64 | 0 | Event | 0 | 61 | 0 | MCUR_DTCCode15 | DTC code | 32 | 0 |  | m | [8 empty] | s |  |  | r |  | 0..4.29497e+09
231h | EOP_1 | 64 | 100 | Cyclic | 0 | 1 | 0 | EOP_1_CRC | E2E Profile 5 CRC | 16 | 0 |  | m |  |  |  | r |  |  |  |  | r | s |  |  |  | 0..65535
231h | EOP_1 | 64 | 100 | Cyclic | 0 | 3 | 0 | EOP_1_Counter | E2E Profile 5 Counter | 8 | 0 |  | m |  |  |  | r |  |  |  |  | r | s |  |  |  | 0..255
231h | EOP_1 | 64 | 100 | Cyclic | 0 | 4 | 0 | EOP_RemoteDiagCode | The flag that ECU need to be remote diagnosed | 2 | 0 |  | m |  |  |  | r |  |  |  |  | r | s |  |  | 0: NOFault 1: A - 2: B Faults that cannot work 3: C Only store DTC corresponding faults | 0..3
231h | EOP_1 | 64 | 100 | Cyclic | 0 | 4 | 2 | EOP_SpdAct | Actual speed of oil pump | 12 | 0 |  | m |  |  |  | r |  |  |  |  | r | s |  |  |  | 0..4000 | rpm
231h | EOP_1 | 64 | 100 | Cyclic | 0 | 5 | 6 | EOP_IphAct | oil pump phase current | 10 | 0 |  | m |  |  |  | r |  |  |  |  | r | s |  |  |  | 0..50 | 0.1 A
231h | EOP_1 | 64 | 100 | Cyclic | 0 | 7 | 0 | EOP_IdcAct | oil pump DC current | 8 | 0 |  | m |  |  |  | r |  |  |  |  | r | s |  |  |  | 0..25 | 0.1 A
231h | EOP_1 | 64 | 100 | Cyclic | 0 | 8 | 0 | EOP_UdcAct | actual voltage of oil pump | 8 | 0 |  | m |  |  |  | r |  |  |  |  | r | s |  |  |  | 0..25 | 0.1 V
231h | EOP_1 | 64 | 100 | Cyclic | 0 | 9 | 0 | EOP_Status | EOP Status | 3 | 0 |  | m |  |  |  | r |  |  |  |  | r | s |  |  | 0: Systme_Sta_Init 1: Systme_SelfCheck_Failure 2: Systme_Sta_Stand_By 3: Systme_Sta_Motor_Run 4: Systme_Sta_Failure | 0..4
231h | EOP_1 | 64 | 100 | Cyclic | 0 | 9 | 3 | EOP_ErrLevel | to inform DCU that the error level of the EOP | 3 | 0 |  | m |  |  |  | r |  |  |  |  | r | s |  |  | 7: reserved 6: reserved 5: reserved 4: Error unable to work 3: communication fail EOP is able to work following the strategy of itself 2: Error but still can work limit the EOP power as 50% or less (TBD) 1: Error but still can work 0: Normal | 0..7
231h | EOP_1 | 64 | 100 | Cyclic | 0 | 10 | 0 | EOP_duty | duty cycle of oil pump | 7 | 0 |  | m |  |  |  | r |  |  |  |  | r | s |  |  |  | 0..100 | %
231h | EOP_1 | 64 | 100 | Cyclic | 0 | 57 | 0 | EOP_1_FreshnessValue |  | 16 | 0 |  | m |  |  |  | r |  |  |  |  | r | s |  |  |  | 0..255
231h | EOP_1 | 64 | 100 | Cyclic | 0 | 59 | 0 | EOP_1_MAC_Check |  | 48 | 0 |  | m |  |  |  | r |  |  |  |  | r | s |  |  |  | 0..255
311h | VDC_VehState | 32 | 100 | Cyclic | 0 | 1 | 0 | VDC_VehState_Checksum | CRC16 checksum (DataID: 0x8311) | 16 | 0 |  | m | s |  |  |  | r |  |  |  | r |  |  |  |  | 0..65535
311h | VDC_VehState | 32 | 100 | Cyclic | 0 | 3 | 0 | VDC_VehState_Counter | Rolling Counter | 8 | 0 |  | m | s |  |  |  | r |  |  |  | r |  |  |  |  | 0..255
311h | VDC_VehState | 32 | 100 | Cyclic | 0 | 4 | 0 | VDC_HVBattFaultSt | 动力电池故障指示 | 1 | 0 |  | m | s | [10 empty] | r | 1: Fault 0: Normal
311h | VDC_VehState | 32 | 100 | Cyclic | 0 | 4 | 1 | VDC_VehSysWarnSt | 整车系统警示信号 | 1 | 0 |  | m | s | [10 empty] | r | 1: Fault 0: Normal
311h | VDC_VehState | 32 | 100 | Cyclic | 0 | 4 | 2 | VDC_CoolSysOTSt | 冷却系统过温指示灯 | 1 | 0 |  | m | s | [10 empty] | r | 1: Overtemperature 0: Normal
311h | VDC_VehState | 32 | 100 | Cyclic | 0 | 4 | 3 | VDC_PwrLimitSt | 功率限制灯信号（乌龟灯，故障或电量不足时点亮） | 1 | 0 |  | m | s | [10 empty] | r | 1: Limited 0: Not limited
311h | VDC_VehState | 32 | 100 | Cyclic | 0 | 4 | 4 | VDC_ShiftGearWarnSt | 驾驶员换挡操作异常提示标志位，每个bit表示一个标志 | 4 | 0 |  | m | s | [10 empty] | r | 15: NShortTimeFailedGearShift 14: ADSNotExitFailedGearShift 13: WashModeFailedGearShift 12: ShowModeFailedGearShift 11: TowModeFailedGearShift 10: VehSpdErrorFailedGearShift 9: GSMErrorFailedGearShift 8: EPBReleaseFailedGearShift 7: EPBParkFailedGearShift 6: NotReadyFailedGearshift 5: ChargeNotallowedGear 4: GearAntiTheftWarning 3: WarningGearShiftHighSpeed 2: WarningGearShiftNotBrake 1: GearP_EnterWarning 0: No Warning | 0..15
311h | VDC_VehState | 32 | 100 | Cyclic | 0 | 5 | 0 | VDC_DrvMod | 车辆驾驶模式 | 4 | 0 |  | m | s | r |  |  |  | r | [6 empty] | 15: Reserved 14: UltraPowerSaving 13: Reserved 12: Boss 11: Reserved 10: Reserved 9: Pass 8: Race 7: Escape 6: Snow 5: Wet 4: Individual 3: Sport 2: Comfort 1: ECO 0: Initial | 0..15
311h | VDC_VehState | 32 | 100 | Cyclic | 0 | 5 | 4 | VDC_VehModSt | 整车模式状态（依赖平台定义） | 4 | 0 |  | m | s | [10 empty] | r | 5: UDS Mode 4: PostRun Mode 3: Drive Mode 2: Charge Mode 1: Idle Mode 0: Initial | 0..15
311h | VDC_VehState | 32 | 100 | Cyclic | 0 | 6 | 0 | VDC_OnePedlModSt | 单踏板模式开启状态 | 2 | 0 |  | m | s | [10 empty] | r | 3: Reserved 2: Creep 1: Hold 0: OFF | 0..3
311h | VDC_VehState | 32 | 100 | Cyclic | 0 | 6 | 2 | VDC_TVModSt | TV模式开启状态 | 1 | 1 |  | m | s | [10 empty] | r | 1: ON 0: OFF
311h | VDC_VehState | 32 | 100 | Cyclic | 0 | 6 | 3 | VDC_CreepModSt | 爬行功能开启状态 | 1 | 1 |  | m | s | [10 empty] | r | 1: ON 0: OFF
311h | VDC_VehState | 32 | 100 | Cyclic | 0 | 6 | 4 | VDC_SpdLimWarn | 超速警示标志 | 1 | 0 |  | m | s | [10 empty] | r | 1: Warning 0: No Warning
311h | VDC_VehState | 32 | 100 | Cyclic | 0 | 6 | 5 | VDC_CoastRegnSt | 滑行制动回馈状态 | 3 | 1 |  | m | s | [10 empty] | r | 7: Reserved 6: Reserved 5: Reserved 4: Reserved 3: Level3 2: Level2 1: Level1 0: OFF | 0..7
311h | VDC_VehState | 32 | 100 | Cyclic | 0 | 7 | 0 | VDC_Usagemode | 整车用户模式（预留） | 3 | 0 |  | m | s | [10 empty] | r | 7: Reserved 6: OTA 5: Driving 4: RemoteDriving 3: Remote 2: Convenience 1: Inactive 0: Abandoned | 0..7
311h | VDC_VehState | 32 | 100 | Cyclic | 0 | 7 | 3 | VDC_LVBattFaultSt | 低压电池和低压功能系统故障指示 | 1 | 0 |  | m | s | [10 empty] | r | 1: Fault 0: Normal
311h | VDC_VehState | 32 | 100 | Cyclic | 0 | 7 | 4 | VDC_LVBattChrgSt | 12V蓄电池补电状态 | 4 | 0 |  | m | s | [10 empty] | r | 3: Charging Completed 2: Charging Fault 1: Charging 0: initial | 0..15
311h | VDC_VehState | 32 | 100 | Cyclic | 0 | 8 | 0 | VDC_WeakRegnRemind | 能量回收制动力减弱信号提示 | 1 | 0 |  | m | s | [10 empty] | r | 1: ON 0: OFF
311h | VDC_VehState | 32 | 100 | Cyclic | 0 | 8 | 1 | VDC_AccMod | 车辆加速模式 | 4 | 0 |  | m | s |  |  |  |  | r | [6 empty] | 15: Reserved 14: UltraPowerSaving 13: Reserved 12: Reserved 11: Reserved 10: Reserved 9: Pass 8: Race 7: Escape 6: Snow 5: Wet 4: Catapult 3: Sport 2: Comfort 1: ECO 0: Initial | 0..15
311h | VDC_VehState | 32 | 100 | Cyclic | 0 | 8 | 5 | VDC_TimeChargeSwtichSts | 车辆预约充电开启状态 | 1 | 0 |  | m | s | [10 empty] | r | 1: ON 0: OFF
311h | VDC_VehState | 32 | 100 | Cyclic | 0 | 8 | 6 | VDC_V2VSwitchSts | 车辆V2V开关状态 | 1 | 0 |  | m | s |  |  |  | r |  |  |  | r |  |  |  | 1: ON 0: OFF
311h | VDC_VehState | 32 | 100 | Cyclic | 0 | 8 | 7 | VDC_FactoryReset | 恢复空调设置项为出厂 | 1 | 0 |  | m | s |  |  |  |  | r | [6 empty] | 1: Request 0: No Request
311h | VDC_VehState | 32 | 100 | Cyclic | 0 | 11 | 0 | VDC_MotFaultSt | 电机系统故障指示 | 1 | 0 |  | m | s | [10 empty] | r | 1: Fault 0: Normal
311h | VDC_VehState | 32 | 100 | Cyclic | 0 | 11 | 1 | VDC_LowSOCWarn | 低电量报警提示 | 3 | 0 |  | m | s | [10 empty] | r | 7: Reserved 6: Reserved 5: Level5 4: Level4 3: Level3 2: Level2 1: Level1 0: Normal | 0..7
311h | VDC_VehState | 32 | 100 | Cyclic | 0 | 11 | 4 | VDC_VehFaultLevel | 整车故障等级 | 4 | 0 |  | m | s | [10 empty] | r | 15: L15 14: Reserved 13: Reserved 12: L12 11: L11 10: L10 9: L9 8: L8 7: L7 6: L6 5: L5 4: L4 3: L3 2: L2 1: L1 0: Normal | 0..15
311h | VDC_VehState | 32 | 100 | Cyclic | 0 | 12 | 0 | VDC_ChrgFaultSt | 停充故障 | 5 | 0 |  | m | s | [10 empty] | r | 31: reserved 30: reserved 29: reserved 28: reserved 27: reserved 26: reserved 25: reserved 24: reserved 23: reserved 22: reserved 21: reserved 20: reserved 19: reserved 18: reserved 17: reserved 16: reserved 15: reserved 14: reserved 13: reserved 12: reserved 11: reserved 10: reserved 9: reserved 8: reserved 7: reserved 6: reserved 5: reserved 4: reserved 3: reserved 2: reserved 1: reserved 0: No Warning | 0..31
311h | VDC_VehState | 32 | 100 | Cyclic | 0 | 12 | 5 | VDC_GearFailedWarnInfo | 换挡失败提醒信息 | 3 | 0 |  | m | s | [10 empty] | r | 7: ErrorFailedGearShift 6: NotReadyFailedGearshift 5: WarningChargerNotShift 4: GearAntiTheftWarning 3: WarningGearShiftHighSpeed 2: WarningGearShiftNotBrake 1: GearP_EnterWarning 0: No Warning | 0..7
311h | VDC_VehState | 32 | 100 | Cyclic | 0 | 13 | 0 | VDC_LVBattChrgFault | 无法低压补电故障原因 | 4 | 0 |  | m | s | [10 empty] | r | 3: LV Battery Fault 2: System Fault, Cannot be recharged 1: Failed to start charging 0: Normal | 0..15
311h | VDC_VehState | 32 | 100 | Cyclic | 0 | 13 | 4 | VDC_SysFaultText | 系统故障文字提示 | 4 | 0 |  | m | s | [10 empty] | r | 15: reserved 14: reserved 13: reserved 12: reserved 11: reserved 10: reserved 9: reserved 8: reserved 7: reserved 6: reserved 5: reserved 4: Power_Limited_Dynamic 3: Power_Limited_Static 2: Spedd_Limited 1: Acceleration_Limited 0: Normal | 0..15
311h | VDC_VehState | 32 | 100 | Cyclic | 0 | 19 | 0 | VDC_TVEnableSt | TV开启状态 | 1 | 1 |  | m | s | [10 empty] | r | 1: Enable 0: Not Enable
311h | VDC_VehState | 32 | 100 | Cyclic | 0 | 19 | 1 | VDC_HVAllowSts | 允许上高压状态（维修模式） | 3 | 0 |  | m | s | [10 empty] | r | 7: Invalid 6: Reserved 5: Reserved 4: Reserved 3: Reserved 2: Reserved 1: Not allowed 0: Allowed | 0..7
311h | VDC_VehState | 32 | 100 | Cyclic | 0 | 19 | 4 | VDC_MotHeatSt | VDC反馈电机加热状态 | 4 | 0 |  | m | s |  |  |  |  | r | [6 empty] | 15: Reserved 14: Reserved 13: Reserved 12: Reserved 11: Reserved 10: Reserved 9: Reserved 8: Reserved 7: Reserved 6: Reserved 5: Reserved 4: Reserved 3: Reserved 2: Fault 1: Heating 0: Standby | 0..15
311h | VDC_VehState | 32 | 100 | Cyclic | 0 | 20 | 0 | VDC_MotHeatActPwr | VDC反馈电机加热功率 (双电机，最大20kw) | 8 | 0 |  | m | s |  |  |  |  | r | [6 empty] | 255: Invalid | 0..20 | 0.1 kw
311h | VDC_VehState | 32 | 100 | Cyclic | 0 | 21 | 0 | VDC_MotHeatMaxPwr | VDC反馈电机最大可用加热功率 (双电机，最大20kw) | 8 | 0 |  | m | s |  |  |  |  | r | [6 empty] | 255: Invalid | 0..20 | 0.1 kw
311h | VDC_VehState | 32 | 100 | Cyclic | 0 | 22 | 0 | VDC_LowSOCSt | 低电量提示灯 | 1 | 0 |  | m | s | [10 empty] | r | 1: ON 0: OFF
311h | VDC_VehState | 32 | 100 | Cyclic | 0 | 22 | 1 | VDC_CooltLvlStatus | 冷却液位状态 | 2 | 0 |  | m | s |  |  |  |  | r | [6 empty] | 3: invaild 2: Low 1: Normal 0: initial | 0..3
311h | VDC_VehState | 32 | 100 | Cyclic | 0 | 22 | 3 | VDC_EstimdSlopVld | 坡度估计值有效位 | 1 | 0 |  | m | s |  |  |  |  | r | [6 empty] | 1: Valid 0: Invalid
311h | VDC_VehState | 32 | 100 | Cyclic | 0 | 22 | 4 | VDC_LVBattChrgReqSt | 智能补电模式请求状态 | 3 | 0 |  | m | s | [10 empty] | r | 7: Reserved 6: Reserved 5: Reserved 4: Reserved 3: Mode2 2: Mode1 1: Normal 0: No Request | 0..7
311h | VDC_VehState | 32 | 100 | Cyclic | 0 | 23 | 0 | VDC_EstimdSlop | 坡度估计值（上坡为正，下坡为负） | 8 | 77 |  | m | s |  |  |  |  | r | [6 empty] | 255: Invalid 254: Init | -50..50 | 0.5 deg
311h | VDC_VehState | 32 | 100 | Cyclic | 0 | 24 | 1 | VDC_CDC_ACChrgCurrtSet | 大屏设置交流充电电流 | 7 | 0 |  | m | s | r | [10 empty] | 127: Invalid 0: Initial | 0..63 | 0.5 A
311h | VDC_VehState | 32 | 100 | Cyclic | 0 | 26 | 0 | VDC_TempExclusiveRearRiFlg | 后排右温区独享进入标志位 | 2 | 0 |  | m | s |  |  |  |  | r | [6 empty] | 3: Invalid 2: ON 1: OFF 0: Initial | 0..3
311h | VDC_VehState | 32 | 100 | Cyclic | 0 | 26 | 2 | VDC_NavTunnelSt | 导航隧道状态 | 1 | 0 |  | m | s |  |  |  |  | r | [6 empty] | 1: Enter 0: OUT
311h | VDC_VehState | 32 | 100 | Cyclic | 0 | 27 | 0 | VDC_RemThermReq | VDC使能BMS开始备车热管理指令 | 2 | 0 |  | m | s | r | [10 empty] | 3: Invalid 2: Reserved 1: ON 0: OFF | 0..3
311h | VDC_VehState | 32 | 100 | Cyclic | 0 | 27 | 2 | VDC_RemThermTiCalcdReq | VDC请求BMS计算备车热管理所需时间 | 2 | 0 |  | m | s | r | [10 empty] | 3: Invalid 2: Reserved 1: Calculating 0: No Request | 0..3
311h | VDC_VehState | 32 | 100 | Cyclic | 0 | 27 | 4 | VDC_TempExclusivePassFlg | 副驾温区独享进入标志位 | 2 | 0 |  | m | s |  |  |  |  | r | [6 empty] | 3: Invalid 2: ON 1: OFF 0: Initial | 0..3
311h | VDC_VehState | 32 | 100 | Cyclic | 0 | 27 | 6 | VDC_TempExclusiveRearFlg | 后排温区独享进入标志位 | 2 | 0 |  | m | s |  |  |  |  | r | [6 empty] | 3: Invalid 2: ON 1: OFF 0: Initial | 0..3
311h | VDC_VehState | 32 | 100 | Cyclic | 0 | 28 | 0 | VDC_MCUPwrReq | VDC请求MCU功率 | 8 | 0 |  | m | s | [10 empty] | r | 255: Invalid | 0..25.4 | 0.1 kw
311h | VDC_VehState | 32 | 100 | Cyclic | 0 | 29 | 0 | VDC_MCUPwrAct | MCU实际执行功率 | 8 | 0 |  | m | s | [10 empty] | r | 255: Invalid | 0..25.4 | 0.1 kw
313h | CDU_DCDC | 32 | 100 | Cyclic | 0 | 1 | 0 | CDU_DCDC_Checksum | CRC16 checksum (DataID: 0x8313) | 16 | 0 |  | m | r | r | [6 empty] | s |  |  |  |  | 0..65535
313h | CDU_DCDC | 32 | 100 | Cyclic | 0 | 3 | 0 | CDU_DCDC_Counter | Rolling Counter | 8 | 0 |  | m | r | r | [6 empty] | s |  |  |  |  | 0..255
313h | CDU_DCDC | 32 | 100 | Cyclic | 0 | 4 | 0 | DCDC_OptCurrt | DCDC 输出电流 | 12 | 0 |  | m | r | [7 empty] | s |  |  |  | 4095: Invalid | 0..409.5 | 0.1 A
313h | CDU_DCDC | 32 | 100 | Cyclic | 0 | 5 | 4 | DCDC_HVIL_Batt_St | DCDC 电池接口高压互锁状态 | 2 | 0 |  | m | r |  |  |  |  | r |  |  | s |  |  |  | 3: HW Fault 2: Unlock 1: Lock 0: Not ready | 0..3
313h | CDU_DCDC | 32 | 100 | Cyclic | 0 | 5 | 6 | DCDC_HVIL_PTC_St | DCDC PTC接口高压互锁状态（预留） | 2 | 0 |  | m | r |  |  |  |  | r |  |  | s |  |  |  | 3: HW Fault 2: Unlock 1: Lock 0: Not ready | 0..3
313h | CDU_DCDC | 32 | 100 | Cyclic | 0 | 6 | 0 | DCDC_HVIL_48VDCDC_St | DCDC 48VDCDC接口高压互锁状态（预留） | 2 | 0 |  | m | [8 empty] | s |  |  | r | 3: HW Fault 2: Unlock 1: Lock 0: Not ready | 0..3
313h | CDU_DCDC | 32 | 100 | Cyclic | 0 | 6 | 2 | DCDC_HVIL_PTCR_St | DCDC PTCR接口高压互锁状态（预留） | 2 | 0 |  | m | r |  |  |  |  | r |  |  | s |  |  |  | 3: HW Fault 2: Unlock 1: Lock 0: Not ready | 0..3
313h | CDU_DCDC | 32 | 100 | Cyclic | 0 | 6 | 4 | DCDC_HVIL_MCU_St | DCDC MCU接口高压互锁状态（EVR） | 2 | 0 |  | m | r |  |  |  |  | r |  |  | s |  |  |  | 3: HW Fault 2: Unlock 1: Lock 0: Not ready | 0..3
313h | CDU_DCDC | 32 | 100 | Cyclic | 0 | 6 | 6 | DCDC_HVIL_EAS_St | DCDC 压缩机接口高压互锁状态（预留） | 2 | 0 |  | m | r |  |  |  |  | r |  |  | s |  |  |  | 3: HW Fault 2: Unlock 1: Lock 0: Not ready | 0..3
313h | CDU_DCDC | 32 | 100 | Cyclic | 0 | 7 | 0 | DCDC_OperSt | DCDC工作状态 | 3 | 0 |  | m | r |  |  |  |  | r |  |  | s |  |  |  | 7: Reserved 6: Reserved 5: PreSleep(Not reported within 100 ms) 4: Safety 3: Fault 2: Work 1: Standby 0: Initial | 0..7
313h | CDU_DCDC | 32 | 100 | Cyclic | 0 | 7 | 3 | DCDC_FaultLevel | DCDC故障等级 | 3 | 0 |  | m | r | [7 empty] | s |  |  |  | 7: Reseverd 6: Reseverd 5: Level5 4: Level4 3: Level3 2: Level2 1: Level1 0: Normal | 0..7
313h | CDU_DCDC | 32 | 100 | Cyclic | 0 | 7 | 6 | DCDC_OptVolt | DCDC输出电压 | 10 | 0 |  | m | r | [7 empty] | s |  |  |  | 1023: Invalid | 0..51.15 | 0.05 V
313h | CDU_DCDC | 32 | 100 | Cyclic | 0 | 11 | 0 | DCDC_EnergyConvrtDir | DCDC能量转换方向 | 1 | 0 |  | m | [8 empty] | s |  |  | r | 1: Bi Direction 0: Uni Direction
313h | CDU_DCDC | 32 | 100 | Cyclic | 0 | 11 | 2 | DCDC_IptVolt | DCDC输入电压 | 14 | 0 |  | m | r | r | [6 empty] | s |  |  |  | 16383: Invalid | 0..1638.3 | 0.1 V
313h | CDU_DCDC | 32 | 100 | Cyclic | 0 | 13 | 0 | DCDC_InpWtrTemp | DCDC/OBC入水口温度 | 8 | 0 |  | m | r |  |  |  |  | r |  |  | s |  |  |  | 255: Invalid | -48..207 | ℃
313h | CDU_DCDC | 32 | 100 | Cyclic | 0 | 14 | 0 | DCDC_MaxOptPwr | DCDC最大输出功率 | 10 | 0 |  | m | r | [7 empty] | s |  |  |  | 1023: Invalid | 0..10.23 | 0.01 kw
313h | CDU_DCDC | 32 | 100 | Cyclic | 0 | 15 | 2 | DCDC_FlowReq | DCDC/OBC冷却液流量请求 | 4 | 0 |  | m | [5 empty] | r |  |  | s |  |  |  | 15: Reserved 14: Reserved 13: Reserved 12: 12 11: 11 10: 10 9: 9 8: 8 7: 7 6: 6 5: 5 4: 4 3: 3 2: 2 1: 1 0: 0 | 0..15 | L/min
313h | CDU_DCDC | 32 | 100 | Cyclic | 0 | 15 | 6 | DCDC_DeratFlag | DCDC降额工作标志 | 1 | 0 |  | m | r | [7 empty] | s |  |  |  | 1: Derating Working 0: Nomal Working
313h | CDU_DCDC | 32 | 100 | Cyclic | 0 | 15 | 7 | DCDC_FaultLightReq | DCDC故障灯点亮请求 | 1 | 0 |  | m | r | [7 empty] | s |  |  |  | 1: Request 0: No Request
313h | CDU_DCDC | 32 | 100 | Cyclic | 0 | 16 | 1 | DCDC_NoLoadCurrtFlag | DCDC空载电流标志位 | 3 | 0 |  | m | r | [7 empty] | s |  |  |  | 7: Reserved 6: Reserved 5: Reserved 4: Reserved 3: Reserved 2: Without Load 1: With Load 0: Not ready | 0..7
313h | CDU_DCDC | 32 | 100 | Cyclic | 0 | 16 | 4 | DCDC_OverTemp | DCDC温度报警 | 1 | 0 |  | m | r | [7 empty] | s |  |  |  | 1: Error 0: No Error
313h | CDU_DCDC | 32 | 100 | Cyclic | 0 | 16 | 5 | DCDC_AlerSt | DCDC状态报警 | 1 | 0 |  | m | r | [7 empty] | s |  |  |  | 1: Error 0: No Error
313h | CDU_DCDC | 32 | 100 | Cyclic | 0 | 16 | 6 | DCDC_PNGSt | PNG开关状态 | 2 | 1 |  | m | r | [7 empty] | s |  |  |  | 3: Reserved 2: Reserved 1: Close 0: Open | 0..3
313h | CDU_DCDC | 32 | 100 | Cyclic | 0 | 19 | 0 | DCDC_LvSidePwr | DCDC低压侧功率 | 10 | 0 |  | m | [8 empty] | s |  |  | r |  | 0..10.23 | 0.01 kw
313h | CDU_DCDC | 32 | 100 | Cyclic | 0 | 20 | 7 | DCDC_IptCurrt | DCDC输入电流 | 9 | 0 |  | m | r | r | [6 empty] | s |  |  |  | 511: Invalid | 0..51.1 | 0.1 A
313h | CDU_DCDC | 32 | 100 | Cyclic | 0 | 22 | 0 | DCDC_PeakPwrTi | DCDC峰值功率时间 | 12 | 0 |  | m | r | [7 empty] | s |  |  |  | 4095: Invalid | 0..3600 | S
313h | CDU_DCDC | 32 | 100 | Cyclic | 0 | 24 | 0 | DCDC_CopntTemp | DCDC器件温度 | 8 | 0 |  | m | r |  |  |  |  | r |  |  | s |  |  |  | 255: Invalid | -48..206 | ℃
313h | CDU_DCDC | 32 | 100 | Cyclic | 0 | 25 | 0 | DCDC_OutWtrTemp | DCDC/OBC出水口温度 | 8 | 0 |  | m | [8 empty] | s |  |  | r | 255: Invalid | -48..207 | ℃
313h | CDU_DCDC | 32 | 100 | Cyclic | 0 | 26 | 0 | DCDC_DeratReason8 | DCDC降额工作原因8 | 1 | 0 |  | m | [8 empty] | s |  |  | r | 1: Abnormal 0: Normal
313h | CDU_DCDC | 32 | 100 | Cyclic | 0 | 26 | 1 | DCDC_DeratReason7 | DCDC降额工作原因7 | 1 | 0 |  | m | [8 empty] | s |  |  | r | 1: Abnormal 0: Normal
313h | CDU_DCDC | 32 | 100 | Cyclic | 0 | 26 | 2 | DCDC_DeratReason6 | DCDC降额工作原因6 | 1 | 0 |  | m | [8 empty] | s |  |  | r | 1: Abnormal 0: Normal
313h | CDU_DCDC | 32 | 100 | Cyclic | 0 | 26 | 3 | DCDC_DeratReason5 | DCDC降额工作原因5 | 1 | 0 |  | m | [8 empty] | s |  |  | r | 1: Abnormal 0: Normal
313h | CDU_DCDC | 32 | 100 | Cyclic | 0 | 26 | 4 | DCDC_DeratReason4 | DCDC内部过温降额 | 1 | 0 |  | m | [8 empty] | s |  |  | r | 1: Abnormal 0: Normal
313h | CDU_DCDC | 32 | 100 | Cyclic | 0 | 26 | 5 | DCDC_DeratReason3 | DCDC冷却液高温降额 | 1 | 0 |  | m | [8 empty] | s |  |  | r | 1: Abnormal 0: Normal
313h | CDU_DCDC | 32 | 100 | Cyclic | 0 | 26 | 6 | DCDC_DeratReason2 | DCDC输出低压降额 | 1 | 0 |  | m | [8 empty] | s |  |  | r | 1: Abnormal 0: Normal
313h | CDU_DCDC | 32 | 100 | Cyclic | 0 | 26 | 7 | DCDC_DeratReason1 | DCDC输入低压或高压降额 | 1 | 0 |  | m | [8 empty] | s |  |  | r | 1: Abnormal 0: Normal
313h | CDU_DCDC | 32 | 100 | Cyclic | 0 | 27 | 0 | DCDC_DeratReason12 | DCDC降额工作原因12 | 1 | 0 |  | m | [8 empty] | s |  |  | r | 1: Abnormal 0: Normal
313h | CDU_DCDC | 32 | 100 | Cyclic | 0 | 27 | 1 | DCDC_DeratReason11 | DCDC降额工作原因11 | 1 | 0 |  | m | [8 empty] | s |  |  | r | 1: Abnormal 0: Normal
313h | CDU_DCDC | 32 | 100 | Cyclic | 0 | 27 | 2 | DCDC_DeratReason10 | DCDC降额工作原因10 | 1 | 0 |  | m | [8 empty] | s |  |  | r | 1: Abnormal 0: Normal
313h | CDU_DCDC | 32 | 100 | Cyclic | 0 | 27 | 3 | DCDC_DeratReason9 | DCDC降额工作原因9 | 1 | 0 |  | m | [8 empty] | s |  |  | r | 1: Abnormal 0: Normal
313h | CDU_DCDC | 32 | 100 | Cyclic | 0 | 28 | 0 | DCDC_Oring_APS_Temp | DCDC oring/APS管温度 | 8 | 206 |  | m | [8 empty] | s |  |  | r | 255: Invalid 254: Initial | -48..205 | ℃
313h | CDU_DCDC | 32 | 100 | Cyclic | 0 | 29 | 0 | DCDC_LoopOut | DCDC环路值（仅用于问题定位） | 10 | 0 |  | m | [8 empty] | s |  |  | r |  | 0..102.3 | 0.1 %
316h | CDU_OBC_1 | 32 | 100 | Cyclic | 0 | 1 | 0 | CDU_OBC_1_Checksum | CRC16 checksum (DataID: 0x8316) | 16 | 0 |  | m | r | r | [6 empty] | s |  |  |  |  | 0..65535
316h | CDU_OBC_1 | 32 | 100 | Cyclic | 0 | 3 | 0 | CDU_OBC_1_Counter | Rolling Counter | 8 | 0 |  | m | r | r | [6 empty] | s |  |  |  |  | 0..255
316h | CDU_OBC_1 | 32 | 100 | Cyclic | 0 | 4 | 0 | OBC_RatedPwrLevel | OBC额定功率等级 | 3 | 0 |  | m | r | [7 empty] | s |  |  |  | 7: reserved 6: reserved 5: reserved 4: reserved 3: 6.6kW 2: 3.3kW 1: reserved 0: 9.9kW | 0..7
316h | CDU_OBC_1 | 32 | 100 | Cyclic | 0 | 4 | 3 | OBC_AcIptType | OBC交流输入形式 | 1 | 0 |  | m | [8 empty] | s |  |  | r | 1: Three Phase 0: One Phase
316h | CDU_OBC_1 | 32 | 100 | Cyclic | 0 | 4 | 4 | OBC_S4Sts | OBC S4开关状态 | 1 | 0 |  | m | [8 empty] | s |  |  | r | 1: Output status 0: Detection status
316h | CDU_OBC_1 | 32 | 100 | Cyclic | 0 | 4 | 5 | OBC_S2Sts | OBC S2开关状态 | 1 | 0 |  | m |  | r | [6 empty] | s |  |  |  | 1: Close 0: Open
316h | CDU_OBC_1 | 32 | 100 | Cyclic | 0 | 4 | 6 | OBC_S1Sts | OBC S1开关状态 | 1 | 0 |  | m | [8 empty] | s |  |  | r | 1: PWM Output 0: 12V Output
316h | CDU_OBC_1 | 32 | 100 | Cyclic | 0 | 4 | 7 | OBC_FaultLightReq | OBC故障灯点亮请求 | 1 | 0 |  | m | r | [7 empty] | s |  |  |  | 1: Request 0: No Request
316h | CDU_OBC_1 | 32 | 100 | Cyclic | 0 | 5 | 0 | OBC_AcIptSts | OBC交流输入状态 | 2 | 0 |  | m | [8 empty] | s |  |  | r | 3: Overvoltage 2: Ac power is blackout 1: No electricity or Undervoltage 0: AC power is normal | 0..3
316h | CDU_OBC_1 | 32 | 100 | Cyclic | 0 | 5 | 3 | OBC_DeratFlag | OBC降额工作标志 | 1 | 0 |  | m | r | [7 empty] | s |  |  |  | 1: Derating Working 0: Nomal Working
316h | CDU_OBC_1 | 32 | 100 | Cyclic | 0 | 5 | 4 | OBC_CPSts | OBCCP信号状态 | 4 | 0 |  | m |  | r | [6 empty] | s |  |  |  | 7: CP signal is abnormal 6: CP is 12V PWM 5: CP is 6V high level 4: CP is 6V PWM 3: CP is 9V PWM 2: CP is 9V high level 1: CP is 12V high level 0: no CP signal | 0..15
316h | CDU_OBC_1 | 32 | 100 | Cyclic | 0 | 6 | 0 | OBC_EnergyConvrtDir | OBC能量转换方向 | 1 | 0 |  | m | [8 empty] | s |  |  | r | 1: Bi Direction 0: Uni Direction
316h | CDU_OBC_1 | 32 | 100 | Cyclic | 0 | 6 | 2 | OBC_CPFreqSts | OBC接收CP频率状态 | 1 | 0 |  | m | [8 empty] | s |  |  | r | 1: CP is beyond 500Hz to 1500Hz 0: CP is within 500Hz to1500Hz
316h | CDU_OBC_1 | 32 | 100 | Cyclic | 0 | 6 | 3 | OBC_ChrgDischrgStep | OBC充放电阶段（预留） | 3 | 0 |  | m | [8 empty] | s |  |  | r |  | 0..7
316h | CDU_OBC_1 | 32 | 100 | Cyclic | 0 | 6 | 6 | OBC_DischrgLoadForm | OBC放电负载形式 | 2 | 0 |  | m |  | r | [6 empty] | s |  |  |  | 3: Reserved 2: Intelligent loads 1: Non-intelligent load 0: Unknown | 0..3
316h | CDU_OBC_1 | 32 | 100 | Cyclic | 0 | 7 | 0 | OBC_HVIL_AC_St | OBC 交流充放电接口高压互锁状态 | 2 | 0 |  | m | r |  |  |  |  | r |  |  | s |  |  |  | 3: HW Fault 2: Unlock 1: Lock 0: Not ready | 0..3
316h | CDU_OBC_1 | 32 | 100 | Cyclic | 0 | 7 | 2 | OBC_FaultLevel | OBC故障等级 | 3 | 0 |  | m | r | [7 empty] | s |  |  |  | 7: Reseverd 6: Level6 EVR 5: Level5 4: Level4 3: Level3 2: Level2 1: Level1 0: Normal | 0..7
316h | CDU_OBC_1 | 32 | 100 | Cyclic | 0 | 7 | 5 | OBC_ChrgGunCCSts | OBC充电枪CC状态 | 3 | 0 |  | m | r | r |  | r |  | r |  |  | r/s |  |  |  | 7: Reserved 6: Unknown(Full Connected) 5: V2V Gun Full Connected 4: V2L Cun Full Connected 3: ACChrg Full Connected 2: Half Connected 1: Not Connected 0: Invalid CC Res | 0..7
316h | CDU_OBC_1 | 32 | 100 | Cyclic | 0 | 8 | 0 | OBC_WorkMode | OBC工作模式 | 3 | 0 |  | m | r | r | [6 empty] | s |  |  |  | 7: Reserved 6: Reserved 5: Reserved 4: InverterMode 3: BatteryWarm 2: AcChargeMode 1: DcChargeMode 0: No mode | 0..7
316h | CDU_OBC_1 | 32 | 100 | Cyclic | 0 | 8 | 4 | OBC_OperSt | OBC工作状态 | 4 | 0 |  | m | r | r | [6 empty] | s |  |  |  | 15: Reserved 14: Reserved 13: Reserved 12: Reserved 11: Reserved 10: Reserved 9: Reserved 8: Reserved 7: PreSleep 6: Safety 5: Fault 4: AC Discharge 3: Bat Heat 2: AC Charge 1: Standby 0: Initial | 0..15
316h | CDU_OBC_1 | 32 | 100 | Cyclic | 0 | 11 | 1 | OBC_CPVolt | OBCCP电压峰值 | 7 | 0 |  | m |  | r | [6 empty] | s |  |  |  | 127: Invalid | 0..12.7 | 0.1 V
316h | CDU_OBC_1 | 32 | 100 | Cyclic | 0 | 12 | 0 | OBC_CPDuty | OBC接收CP占空比 | 10 | 0 |  | m |  | r | [6 empty] | s |  |  |  | 1023: Invalid | 0..102.3 | 0.1 %
316h | CDU_OBC_1 | 32 | 100 | Cyclic | 0 | 13 | 3 | OBC_CCRes | OBCCC阻值 | 13 | 0 |  | m | [8 empty] | s |  |  | r |  | 0..8191 | Ω
316h | CDU_OBC_1 | 32 | 100 | Cyclic | 0 | 15 | 0 | OBC_CopntTemp | OBC器件温度 | 8 | 0 |  | m | r |  |  |  |  | r |  |  | s |  |  |  | 255: Invalid | -48..206 | ℃
316h | CDU_OBC_1 | 32 | 100 | Cyclic | 0 | 16 | 0 | OBC_CPValidSt | CP有效状态 | 2 | 0 |  | m | r | r | [6 empty] | s |  |  |  | 3: Reserved 2: Invalid 1: Valid 0: Not Connected | 0..3
316h | CDU_OBC_1 | 32 | 100 | Cyclic | 0 | 19 | 0 | OBC_CPFrq | CP占空比实际频率 | 12 | 0 |  | m | r | [7 empty] | s |  |  |  | 4095: Invalid | 0..4095 | Hz
316h | CDU_OBC_1 | 32 | 100 | Cyclic | 0 | 21 | 1 | OBC_ACInpFrq | 交流输入电压频率 | 7 | 0 |  | m | r | [7 empty] | s |  |  |  | 127: Invalid | 0..127 | Hz
316h | CDU_OBC_1 | 32 | 100 | Cyclic | 0 | 22 | 0 | OBC_CPOutpDuty | OBC输出CP占空比 | 10 | 0 |  | m | r | [7 empty] | s |  |  |  | 1023: Invalid | 0..102.3 | 0.1 %
316h | CDU_OBC_1 | 32 | 100 | Cyclic | 0 | 24 | 1 | OBC_CPOutpVolt | OBC输出CP电压峰值 | 7 | 0 |  | m | r | [7 empty] | s |  |  |  | 127: Invalid | 0..12.7 | 0.1 V
316h | CDU_OBC_1 | 32 | 100 | Cyclic | 0 | 25 | 0 | OBC_DeratReason8 | 逆变冷却液高温降额 | 1 | 0 |  | m | [8 empty] | s |  |  | r | 1: Abnormal 0: Normal
316h | CDU_OBC_1 | 32 | 100 | Cyclic | 0 | 25 | 1 | OBC_DeratReason7 | 充电冷却液高温降额 | 1 | 0 |  | m | [8 empty] | s |  |  | r | 1: Abnormal 0: Normal
316h | CDU_OBC_1 | 32 | 100 | Cyclic | 0 | 25 | 2 | OBC_DeratReason6 | 充电内部环温过低降额 | 1 | 0 |  | m | [8 empty] | s |  |  | r | 1: Abnormal 0: Normal
316h | CDU_OBC_1 | 32 | 100 | Cyclic | 0 | 25 | 3 | OBC_DeratReason5 | 充电输出电压过高降额 | 1 | 0 |  | m | [8 empty] | s |  |  | r | 1: Abnormal 0: Normal
316h | CDU_OBC_1 | 32 | 100 | Cyclic | 0 | 25 | 4 | OBC_DeratReason4 | 充电输出电压过低降额 | 1 | 0 |  | m | [8 empty] | s |  |  | r | 1: Abnormal 0: Normal
316h | CDU_OBC_1 | 32 | 100 | Cyclic | 0 | 25 | 5 | OBC_DeratReason3 | 充电输入高压降额 | 1 | 0 |  | m | [8 empty] | s |  |  | r | 1: Abnormal 0: Normal
316h | CDU_OBC_1 | 32 | 100 | Cyclic | 0 | 25 | 6 | OBC_DeratReason2 | 充电输入低压降额 | 1 | 0 |  | m | [8 empty] | s |  |  | r | 1: Abnormal 0: Normal
316h | CDU_OBC_1 | 32 | 100 | Cyclic | 0 | 25 | 7 | OBC_DeratReason1 | PFC母线电压过低降额保护 | 1 | 0 |  | m | [8 empty] | s |  |  | r | 1: Abnormal 0: Normal
316h | CDU_OBC_1 | 32 | 100 | Cyclic | 0 | 26 | 0 | OBC_DeratReason16 | OBC降额工作原因16 | 1 | 0 |  | m | [8 empty] | s |  |  | r | 1: Abnormal 0: Normal
316h | CDU_OBC_1 | 32 | 100 | Cyclic | 0 | 26 | 1 | OBC_DeratReason15 | OBC降额工作原因15 | 1 | 0 |  | m | [8 empty] | s |  |  | r | 1: Abnormal 0: Normal
316h | CDU_OBC_1 | 32 | 100 | Cyclic | 0 | 26 | 2 | OBC_DeratReason14 | OBC降额工作原因14 | 1 | 0 |  | m | [8 empty] | s |  |  | r | 1: Abnormal 0: Normal
316h | CDU_OBC_1 | 32 | 100 | Cyclic | 0 | 26 | 3 | OBC_DeratReason13 | OBC降额工作原因13 | 1 | 0 |  | m | [8 empty] | s |  |  | r | 1: Abnormal 0: Normal
316h | CDU_OBC_1 | 32 | 100 | Cyclic | 0 | 26 | 4 | OBC_DeratReason12 | OBC降额工作原因12 | 1 | 0 |  | m | [8 empty] | s |  |  | r | 1: Abnormal 0: Normal
316h | CDU_OBC_1 | 32 | 100 | Cyclic | 0 | 26 | 5 | OBC_DeratReason11 | 弱电网降额 | 1 | 0 |  | m | [8 empty] | s |  |  | r | 1: Abnormal 0: Normal
316h | CDU_OBC_1 | 32 | 100 | Cyclic | 0 | 26 | 6 | OBC_DeratReason10 | 充电/逆变内部过温降额 | 1 | 0 |  | m | [8 empty] | s |  |  | r | 1: Abnormal 0: Normal
316h | CDU_OBC_1 | 32 | 100 | Cyclic | 0 | 26 | 7 | OBC_DeratReason9 | 逆变输入低压或高压降额 | 1 | 0 |  | m | [8 empty] | s |  |  | r | 1: Abnormal 0: Normal
316h | CDU_OBC_1 | 32 | 100 | Cyclic | 0 | 27 | 0 | OBC_DeratReason24 | OBC降额工作原因24 | 1 | 0 |  | m | [8 empty] | s |  |  | r | 1: Abnormal 0: Normal
316h | CDU_OBC_1 | 32 | 100 | Cyclic | 0 | 27 | 1 | OBC_DeratReason23 | OBC降额工作原因23 | 1 | 0 |  | m | [8 empty] | s |  |  | r | 1: Abnormal 0: Normal
316h | CDU_OBC_1 | 32 | 100 | Cyclic | 0 | 27 | 2 | OBC_DeratReason22 | OBC降额工作原因22 | 1 | 0 |  | m | [8 empty] | s |  |  | r | 1: Abnormal 0: Normal
316h | CDU_OBC_1 | 32 | 100 | Cyclic | 0 | 27 | 3 | OBC_DeratReason21 | OBC降额工作原因21 | 1 | 0 |  | m | [8 empty] | s |  |  | r | 1: Abnormal 0: Normal
316h | CDU_OBC_1 | 32 | 100 | Cyclic | 0 | 27 | 4 | OBC_DeratReason20 | OBC降额工作原因20 | 1 | 0 |  | m | [8 empty] | s |  |  | r | 1: Abnormal 0: Normal
316h | CDU_OBC_1 | 32 | 100 | Cyclic | 0 | 27 | 5 | OBC_DeratReason19 | OBC降额工作原因19 | 1 | 0 |  | m | [8 empty] | s |  |  | r | 1: Abnormal 0: Normal
316h | CDU_OBC_1 | 32 | 100 | Cyclic | 0 | 27 | 6 | OBC_DeratReason18 | OBC降额工作原因18 | 1 | 0 |  | m | [8 empty] | s |  |  | r | 1: Abnormal 0: Normal
316h | CDU_OBC_1 | 32 | 100 | Cyclic | 0 | 27 | 7 | OBC_DeratReason17 | OBC降额工作原因17 | 1 | 0 |  | m | [8 empty] | s |  |  | r | 1: Abnormal 0: Normal
316h | CDU_OBC_1 | 32 | 100 | Cyclic | 0 | 28 | 0 | OBC_InsulationR | 逆变绝缘检测阻值（仅用于问题定位） | 12 | 0 |  | m | [8 empty] | s |  |  | r |  | 0..4095 | kΩ
316h | CDU_OBC_1 | 32 | 100 | Cyclic | 0 | 29 | 4 | OBC_FastChrgRelayPos_Extd_U | 快充继电器正极外部采样电压（仅用于问题定位） | 10 | 0 |  | m | [8 empty] | s |  |  | r |  | 0..1023 | V
316h | CDU_OBC_1 | 32 | 100 | Cyclic | 0 | 31 | 0 | OBC_FastChrgRelayNeg_Extd_U | 快充继电器负极外部采样电压（仅用于问题定位） | 8 | 0 |  | m | [8 empty] | s |  |  | r |  | 0..25.5 | 0.1 V
316h | CDU_OBC_1 | 32 | 100 | Cyclic | 0 | 32 | 0 | OBC_FastChargeRelayPosSts | 快充继电器正极状态 (EVR) | 2 | 0 |  | m | [8 empty] | s |  |  | r | 3: Reserved 2: FAULT 1: CLOSE 0: OPEN | 0..3
316h | CDU_OBC_1 | 32 | 100 | Cyclic | 0 | 32 | 2 | OBC_FastChargeRelayNegSts | 快充继电器负极状态(EVR) | 2 | 0 |  | m | [8 empty] | s |  |  | r | 3: Reserved 2: FAULT 1: CLOSE 0: OPEN | 0..3
316h | CDU_OBC_1 | 32 | 100 | Cyclic | 0 | 32 | 4 | OBC_HVIL_DC_St | OBC 直流充放电接口高压互锁状态(EVR) | 2 | 0 |  | m | [8 empty] | s |  |  | r | 3: HW Fault 2: Unlock 1: Lock 0: Not ready | 0..3
31Ah | CDU_OBC_2 | 32 | 100 | Cyclic | 0 | 4 | 6 | OBC_DischrgOptMaxPwr | OBC放电输出最大功率 | 10 | 0 |  | m | r | r | [6 empty] | s |  |  |  | 1023: Invalid | 0..102.3 | 0.1 kw
31Ah | CDU_OBC_2 | 32 | 100 | Cyclic | 0 | 6 | 0 | OBC_ChrgOptMaxPwr | OBC充电输出最大功率 | 11 | 0 |  | m | r | r | [6 empty] | s |  |  |  | 2047: Invalid | 0..102.35 | 0.05 kw
31Ah | CDU_OBC_2 | 32 | 100 | Cyclic | 0 | 7 | 6 | OBC_ChrgOptMaxVolt | OBC充电输出最大电压 | 10 | 0 |  | m |  | r | [6 empty] | s |  |  |  | 1023: Invalid | 0..1023 | V
31Ah | CDU_OBC_2 | 32 | 100 | Cyclic | 0 | 9 | 0 | OBC_DCVolt | OBC直流侧电压 | 12 | 0 |  | m | r | r | [6 empty] | s |  |  |  | 4095: Invalid | 0..4095 | V
31Ah | CDU_OBC_2 | 32 | 100 | Cyclic | 0 | 10 | 6 | OBC_ChrgOptMinVolt | OBC充电输出最小电压 | 10 | 0 |  | m | [8 empty] | s |  |  | r | 1023: Invalid | 0..1023 | V
31Ah | CDU_OBC_2 | 32 | 100 | Cyclic | 0 | 12 | 5 | OBC_ChrgCablePermitCurrt | OBC充电线缆额定电流 | 3 | 0 |  | m | r | [7 empty] | s |  |  |  | 7: Reserved 6: Reserved 5: Reserved 4: 63A 3: 32A 2: 16A 1: 10A 0: Unknown | 0..7
31Ah | CDU_OBC_2 | 32 | 100 | Cyclic | 0 | 13 | 0 | OBC_ACPileMaxCurrt | 交流充电桩允许最大电流 | 8 | 0 |  | m | r | [7 empty] | s |  |  |  | 255: Invalid | 0..255 | A
31Ah | CDU_OBC_2 | 32 | 100 | Cyclic | 0 | 14 | 0 | OBC_ChrgOptMaxCurrt | OBC充电输出最大电流 | 10 | 0 |  | m | r | r | [6 empty] | s |  |  |  | 1023: Invalid | 0..102.3 | 0.1 A
31Ah | CDU_OBC_2 | 32 | 100 | Cyclic | 0 | 15 | 4 | OBC_ACL1Volt | OBC交流侧L1相电压 | 12 | 0 |  | m | r | [7 empty] | s |  |  |  | 4095: Invalid | 0..4095 | V
31Ah | CDU_OBC_2 | 32 | 100 | Cyclic | 0 | 17 | 0 | OBC_ACL2Volt | OBC交流侧L2相电压 | 12 | 4094 |  | m | r | [7 empty] | s |  |  |  | 4095: Invalid 4094: Initial | 0..4095 | V
31Ah | CDU_OBC_2 | 32 | 100 | Cyclic | 0 | 18 | 4 | OBC_ACL3Volt | OBC交流侧L3相电压 | 12 | 4094 |  | m | r | [7 empty] | s |  |  |  | 4095: Invalid 4094: Initial | 0..4095 | V
31Ah | CDU_OBC_2 | 32 | 100 | Cyclic | 0 | 20 | 0 | OBC_ACL1Currt | OBC交流侧L1相电流 | 10 | 0 |  | m | r | [7 empty] | s |  |  |  | 1023: Invalid | 0..102.3 | 0.1 A
31Ah | CDU_OBC_2 | 32 | 100 | Cyclic | 0 | 21 | 6 | OBC_ACL2Currt | OBC交流侧L2相电流 | 10 | 102.2 |  | m | r | [7 empty] | s |  |  |  | 1023: Invalid 1022: Initial | 0..102.3 | 0.1 A
31Ah | CDU_OBC_2 | 32 | 100 | Cyclic | 0 | 23 | 0 | OBC_ACL3Currt | OBC交流侧L3相电流 | 10 | 102.2 |  | m | r | [7 empty] | s |  |  |  | 1023: Invalid 1022: Initial | 0..102.3 | 0.1 A
31Ah | CDU_OBC_2 | 32 | 100 | Cyclic | 0 | 25 | 0 | OBC_DCCurrt | OBC直流侧电流 | 11 | 0 |  | m | r | r | [6 empty] | s |  |  |  | 2047: Invalid | -102.4..102.3 | 0.1 A
31Ah | CDU_OBC_2 | 32 | 100 | Cyclic | 0 | 26 | 5 | OBC_ACPwr | OBC交流侧功率 | 11 | 0 |  | m | [8 empty] | s |  |  | r | 2047: Invalid | 0..204.7 | 0.1 kw
31Ah | CDU_OBC_2 | 32 | 100 | Cyclic | 0 | 28 | 0 | OBC_DCChrgMod_LimCurrt | 直流充电模式最大限制电流（EVR） | 9 | 300 |  | m | r | [7 empty] | s |  |  |  | 511: Invalid | 0..510 | 2 A
31Ah | CDU_OBC_2 | 32 | 100 | Cyclic | 0 | 29 | 1 | OBC_DchaEndNum | OBC放电结束码 | 4 | 0 |  | m | r | [7 empty] | s |  |  |  |  | 0..15
31Ah | CDU_OBC_2 | 32 | 100 | Cyclic | 0 | 30 | 0 | OBC_ChrgEndNum | OBC充电结束码 | 8 | 0 |  | m | r | [7 empty] | s |  |  |  |  | 0..255
31Ah | CDU_OBC_2 | 32 | 100 | Cyclic | 0 | 31 | 0 | CDU_KL30_Volt | KL30电压（仅用于问题定位） | 8 | 25.4 |  | m | [8 empty] | s |  |  | r | 255: Invalid 254: Initial | 0..25.3 | 0.1 V
31Ah | CDU_OBC_2 | 32 | 100 | Cyclic | 0 | 32 | 0 | CDU_KL15_Volt | KL15电压（仅用于问题定位） | 8 | 25.4 |  | m | [8 empty] | s |  |  | r | 255: Invalid 254: Initial | 0..25.3 | 0.1 V
350h | VDC_EVR | 32 | 100 | Cyclic | 0 | 4 | 5 | VDC_GCUPowergenerationstatus | GCU发电状态 | 2 | 0 |  | m | s | r | [10 empty] | 3: invalid 2: consume power 1: electricity generation 0: NEUTRAL | 0..3
350h | VDC_EVR | 32 | 100 | Cyclic | 0 | 6 | 4 | VDC_IgnitionCycle | 点火循环 | 1 | 0 |  | m | s | r | r | r |  |  | r |  | r |  |  |  | 1: ACHIEVED 0: NOT_ACHIEVED
350h | VDC_EVR | 32 | 100 | Cyclic | 0 | 6 | 5 | VDC_DrivingCycle | 驾驶循环 | 1 | 0 |  | m | s | r | r | r |  |  | r |  | r |  |  |  | 1: ACHIEVED 0: NOT_ACHIEVED
350h | VDC_EVR | 32 | 100 | Cyclic | 0 | 6 | 6 | VDC_WarmupCycle | 暖机循环 | 1 | 0 |  | m | s | r | r | r |  |  | r |  | r |  |  |  | 1: ACHIEVED 0: NOT_ACHIEVED
356h | MCUR_State_3 | 32 | 100 | Cyclic | 0 | 4 | 0 | MCUR_EOP_Actual_Speed | 油泵反馈的实际转速占空步进值 F=(N/255)*100 | 8 | 0 |  | m | [8 empty] | s |  |  | r |  | 0..255
356h | MCUR_State_3 | 32 | 100 | Cyclic | 0 | 5 | 0 | MCUR_EOP_Target_Speed | 油泵目标转速占空步进值 F=(N/255)*100 | 8 | 0 |  | m | [8 empty] | s |  |  | r |  | 0..255
356h | MCUR_State_3 | 32 | 100 | Cyclic | 0 | 6 | 0 | MCUR_EOP_Voltage | 油泵反馈的实际电压 | 8 | 0 |  | m | [8 empty] | s |  |  | r | 255: Invalid | 0..51 | 0.2 -
356h | MCUR_State_3 | 32 | 100 | Cyclic | 0 | 7 | 0 | MCUR_EOP_Current | 油泵反馈的实际电流 | 8 | 0 |  | m | [8 empty] | s |  |  | r | 255: Invalid | 0..51 | 0.2 -
356h | MCUR_State_3 | 32 | 100 | Cyclic | 0 | 8 | 0 | MCUR_EOP_MOS_Temp | 油泵反馈的实际MOS温度 | 8 | 0 |  | m | [8 empty] | s |  |  | r | 255: Invalid | -40..215 | ℃
356h | MCUR_State_3 | 32 | 100 | Cyclic | 0 | 11 | 0 | MCUR_EOP_Over_Current_Fault | 过流故障 | 1 | 0 |  | m | [8 empty] | s |  |  | r | 1: Fault 0: Normal
356h | MCUR_State_3 | 32 | 100 | Cyclic | 0 | 11 | 1 | MCUR_EOP_Over_Voltage_Fault | 过压故障 | 1 | 0 |  | m | [8 empty] | s |  |  | r | 1: Fault 0: Normal
356h | MCUR_State_3 | 32 | 100 | Cyclic | 0 | 11 | 2 | MCUR_EOP_Over_Temp_Fault | 过温停机故障 | 1 | 0 |  | m | [8 empty] | s |  |  | r | 1: Fault 0: Normal
356h | MCUR_State_3 | 32 | 100 | Cyclic | 0 | 11 | 3 | MCUR_EOP_Stuck_Fault | 堵转故障 | 1 | 0 |  | m | [8 empty] | s |  |  | r | 1: Fault 0: Normal
356h | MCUR_State_3 | 32 | 100 | Cyclic | 0 | 11 | 4 | MCUR_EOP_AIRmix_Fault | 空吸（干转）故障 | 1 | 0 |  | m | [8 empty] | s |  |  | r | 1: Fault 0: Normal
356h | MCUR_State_3 | 32 | 100 | Cyclic | 0 | 11 | 5 | MCUR_EOP_State | 油泵反馈的运行状态 | 3 | 0 |  | m | [8 empty] | s |  |  | r | 3: Fault 2: Degraded Running 1: Running 0: Standby | 0..3
356h | MCUR_State_3 | 32 | 100 | Cyclic | 0 | 12 | 0 | MCUR_EOP_Under_Voltage_Fault | 欠压故障 | 1 | 0 |  | m | [8 empty] | s |  |  | r | 1: Fault 0: Normal
356h | MCUR_State_3 | 32 | 100 | Cyclic | 0 | 12 | 1 | MCUR_RMotHeatActPwr | 后电机制热功率 | 7 | 0 |  | m | r | [7 empty] | s |  |  |  | 127: Invalid | 0..10 | 0.1 KW
356h | MCUR_State_3 | 32 | 100 | Cyclic | 0 | 13 | 0 | MCUR_EOP_Self_Check_Fault | 自检故障 | 1 | 0 |  | m | [8 empty] | s |  |  | r | 1: Fault 0: Normal
356h | MCUR_State_3 | 32 | 100 | Cyclic | 0 | 13 | 1 | MCUR_RMotHeatMaxPwr | 后电机最大制热功率 | 7 | 0 |  | m | r | [7 empty] | s |  |  |  | 127: Invalid | 0..10 | 0.1 KW
356h | MCUR_State_3 | 32 | 100 | Cyclic | 0 | 14 | 0 | MCUR_PCBTemp | 控制器单板温度 | 8 | 0 |  | m | r | [7 empty] | s |  |  |  | 255: Invalid | -48..207 | ℃
356h | MCUR_State_3 | 32 | 100 | Cyclic | 0 | 15 | 0 | MCUR_RMotHeatSt | 后电机制热状态 | 2 | 0 |  | m | r | [7 empty] | s |  |  |  | 3: Invalid 2: Running Heating 1: Static Heating 0: Standby | 0..3
356h | MCUR_State_3 | 32 | 100 | Cyclic | 0 | 15 | 2 | MCUR_HWWakeupSt | 硬线唤醒源状态 | 1 | 0 |  | m | [8 empty] | s |  |  | r | 1: Valid 0: Invalid
356h | MCUR_State_3 | 32 | 100 | Cyclic | 0 | 15 | 3 | MCUR_HVAuxPwrSt | MCUR 高压辅源开启状态 | 1 | 0 |  | m | [8 empty] | s |  |  | r | 1: ON 0: OFF
356h | MCUR_State_3 | 32 | 100 | Cyclic | 0 | 15 | 4 | MCUR_HVCalSt | MCUR 母线电压校准状态 | 2 | 0 |  | m | [8 empty] | s |  |  | r | 3: Calibration Completed 2: Calibration Failure 1: Calibration in progress 0: Not calibrated | 0..3
356h | MCUR_State_3 | 32 | 100 | Cyclic | 0 | 15 | 6 | MCUR_DATSEnableSt | MCUR DATS开启状态 | 2 | 0 |  | m | r | [7 empty] | s |  |  |  | 1: ON 0: OFF | 0..3
356h | MCUR_State_3 | 32 | 100 | Cyclic | 0 | 25 | 0 | MCUR_MotOverTWarn_OBDFlt | 后电机电机过温 | 2 | 0 |  | m | [8 empty] | s |  |  | r | 3: Reserved 2: Reserved 1: Error 0: No Error | 0..3
356h | MCUR_State_3 | 32 | 100 | Cyclic | 0 | 25 | 2 | MCUR_IGBTOverTWarn_OBDFlt | 后电机IGBT过温 | 2 | 0 |  | m | [8 empty] | s |  |  | r | 3: Reserved 2: Reserved 1: Error 0: No Error | 0..3
356h | MCUR_State_3 | 32 | 100 | Cyclic | 0 | 25 | 4 | MCUR_KL30_OverU_OBDFlt | 后电机低压电源过压 | 2 | 0 |  | m | [8 empty] | s |  |  | r | 3: Reserved 2: Reserved 1: Error 0: No Error | 0..3
356h | MCUR_State_3 | 32 | 100 | Cyclic | 0 | 25 | 6 | MCUR_DCHV_OverU_OBDFlt | 后电机直流软件过压 | 2 | 0 |  | m | [8 empty] | s |  |  | r | 3: Reserved 2: Reserved 1: Error 0: No Error | 0..3
358h | VIU_Route_EP | 32 | 100 | CE | 0 | 1 | 0 | VIU_Route_EP_Checksum | CRC16 checksum (DataID: 0x8358) | 16 | 0 |  | m | s | r |  |  | r |  |  |  | r |  |  |  |  | 0..65535
358h | VIU_Route_EP | 32 | 100 | CE | 0 | 3 | 0 | VIU_Route_EP_Counter | Rolling Counter | 8 | 0 |  | m | s | r |  |  | r |  |  |  | r |  |  |  |  | 0..255
358h | VIU_Route_EP | 32 | 100 | CE | 0 | 4 | 0 | LBMS_PackExtU | 低压蓄电池电压 | 15 | 32.766 |  | m | s |  |  |  | r |  |  |  | r |  |  |  | 32767: Invalid 32766: Initial Value | 0..20 | 0.001 V
358h | VIU_Route_EP | 32 | 100 | CE | 0 | 6 | 0 | Wpr_ActvSt | 雨刮激活状态 | 1 | 0 |  | m | s |  |  |  |  | r | [6 empty] | 1: active (Moving or Stop at IPP position in intermittent mode) 0: inactive
358h | VIU_Route_EP | 32 | 100 | CE | 0 | 6 | 1 | LBMS_SOC | 低压蓄电池SOC | 7 | 126 |  | m | s | r |  |  | r | r |  |  | r |  |  |  | 127: Invalid 126: Initial Value | 0..100 | %
358h | VIU_Route_EP | 32 | 100 | CE | 0 | 7 | 0 | Wpr_MotTemp | 马达温度 | 5 | 0 |  | m | s |  |  |  |  | r | [6 empty] | 31: Invalid 30: Reserved 29: Reserved 28: Reserved 27: Reserved 26: Reserved 25: Reserved 24: Reserved 23: Reserved 22: Reserved 21: Reserved 20: Reserved 19: Reserved 18: Reserved 17: Reserved 16: Reserved 15: 120 and above 14: 115_119 13: 110_114 12: 105_109 11: 100_104 10: 95_99 9: 90_94 8: 85_89 7: 80_84 6: 75_79 5: 70_74 4: 65_69 3: 60_64 2: 55_59 1: 54 and below 0: Initial | 0..31 | ℃
358h | VIU_Route_EP | 32 | 100 | CE | 0 | 9 | 0 | IDUF_OUT_Fblower_Sts | IDUF 前鼓风机供电状态 | 4 | 0 |  | m | s |  |  |  |  | r | [6 empty] | 10: 接线柱过温保护 9: 接线柱过温告警 8: 输入反接保护 7: 过压保护 6: EFUSE过温故障 5: 闭合故障 4: 关断故障 3: 过流保护 2: 正常开路 1: 正常闭合 0: 默认值 | 0..15
358h | VIU_Route_EP | 32 | 100 | CE | 0 | 9 | 4 | IDUF_OUT_CoolgFan_Sts | IDUF 冷却风扇供电状态 | 4 | 0 |  | m | s |  |  |  |  | r | [6 empty] | 10: 接线柱过温保护 9: 接线柱过温告警 8: 输入反接保护 7: 过压保护 6: EFUSE过温故障 5: 闭合故障 4: 关断故障 3: 过流保护 2: 正常开路 1: 正常闭合 0: 默认值 | 0..15
358h | VIU_Route_EP | 32 | 100 | CE | 0 | 10 | 0 | IDU_FWindShieldPwrOnResp | 前风挡玻璃加热膜上电状态 | 4 | 0 |  | m | s |  |  |  |  | r | [6 empty] | 10: 接线柱过温保护 9: 接线柱过温告警 8: 输入反接保护 7: 过压保护 6: EFUSE过温故障 5: 闭合故障 4: 关断故障 3: 过流保护 2: 正常开路 1: 正常闭合 0: 默认值 | 0..15
358h | VIU_Route_EP | 32 | 100 | CE | 0 | 10 | 4 | IDUR_OUT_Rblower_Sts | IDUR 后鼓风机供电状态 | 4 | 0 |  | m | s |  |  |  |  | r | [6 empty] | 10: 接线柱过温保护 9: 接线柱过温告警 8: 输入反接保护 7: 过压保护 6: EFUSE过温故障 5: 闭合故障 4: 关断故障 3: 过流保护 2: 正常开路 1: 正常闭合 0: 默认值 | 0..15
358h | VIU_Route_EP | 32 | 100 | CE | 0 | 11 | 2 | RSM_HumTFlt | 温湿度传感器故障 | 1 | 0 |  | m | s |  |  |  |  | r | [6 empty] | 1: Failure 0: Normal
358h | VIU_Route_EP | 32 | 100 | CE | 0 | 11 | 3 | RSM_LiSnsrErr | 光线传感器故障 | 1 | 0 |  | m | s |  |  |  |  | r | [6 empty] | 1: Failure 0: Normal
358h | VIU_Route_EP | 32 | 100 | CE | 0 | 11 | 4 | RSM_RainSnsrErr | 雨量传感器故障 | 1 | 0 |  | m | s |  |  |  |  | r | [6 empty] | 1: Failure 0: Normal
358h | VIU_Route_EP | 32 | 100 | CE | 0 | 11 | 5 | RSM_AirT | 玻璃附近空气温度 | 11 | 0 |  | m | s |  |  |  |  | r | [6 empty] | 2047: Invalid | -39.6..100 | 0.1 ℃
358h | VIU_Route_EP | 32 | 100 | CE | 0 | 13 | 0 | RSM_RelHum | 相对湿度 | 8 | 0 |  | m | s |  |  |  |  | r | [6 empty] | 255: Invalid | -0.5..100 | 0.5 %
358h | VIU_Route_EP | 32 | 100 | CE | 0 | 14 | 0 | RSM_DewPointT | 露点温度 | 11 | 0 |  | m | s |  |  |  |  | r | [6 empty] | 2047: Invalid | -39.6..100 | 0.1 ℃
358h | VIU_Route_EP | 32 | 100 | CE | 0 | 15 | 3 | RSM_Rainfall | 雨量大小 | 2 | 0 |  | m | s |  |  |  |  | r | [6 empty] | 3: Heavy Rain 2: Moderate Rain 1: Light Rain 0: No Rain | 0..3
358h | VIU_Route_EP | 32 | 100 | CE | 0 | 15 | 5 | RSM_WinT | 玻璃温度 | 11 | 0 |  | m | s |  |  |  |  | r | [6 empty] | 2047: Invalid | -39.6..100 | 0.1 ℃
358h | VIU_Route_EP | 32 | 100 | CE | 0 | 17 | 0 | EMS_ThrAbsPosn | 绝对节气门开度_OBD | 8 | 0 |  | m | s | r | r | r |  |  |  |  | r |  |  |  |  | 0..101.6 | 0.4 %
358h | VIU_Route_EP | 32 | 100 | CE | 0 | 18 | 0 | IDUF_FAN2_Sts | IDUF FAN2供电状态 | 4 | 0 |  | m | s |  |  |  |  | r | [6 empty] | 10: 接线柱过温保护 9: 接线柱过温告警 8: 输入反接保护 7: 过压保护 6: EFUSE过温故障 5: 闭合故障 4: 关断故障 3: 过流保护 2: 正常开路 1: 正常闭合 0: 默认值 | 0..15
358h | VIU_Route_EP | 32 | 100 | CE | 0 | 19 | 0 | EMS_ThrRelPosn | 相对节气门开度_OBD | 8 | 0 |  | m | s | r | r | r |  |  |  |  | r |  |  |  |  | 0..101.6 | 0.4 %
358h | VIU_Route_EP | 32 | 100 | CE | 0 | 20 | 0 | RSM_LeSolarInten | 左太阳光强度 | 8 | 1270 |  | m | s |  |  |  |  | r | [6 empty] | 255: Invalid 254: Initial Value | 0..1265 | 5 -
358h | VIU_Route_EP | 32 | 100 | CE | 0 | 21 | 0 | RSM_RiSolarInten | 右太阳光强度 | 8 | 1270 |  | m | s |  |  |  |  | r | [6 empty] | 255: Invalid 254: Initial Value | 0..1265 | 5 -
358h | VIU_Route_EP | 32 | 100 | CE | 0 | 22 | 0 | RAC_RACSystemOnOffSet | 后空调系统开关设置（左后） | 2 | 0 |  | m | s |  |  |  |  | r | [6 empty] | 3: INVALID 2: ON 1: OFF 0: NO Request | 0..3
358h | VIU_Route_EP | 32 | 100 | CE | 0 | 22 | 2 | RAC_RHvacBlowLvSet | 后鼓风机风量设置（左后） | 4 | 0 |  | m | s |  |  |  |  | r | [6 empty] | 15: Invalid 14: Reserved 13: Reserved 12: Reserved 11: Reserved 10: Reserved 9: Reserved 8: LEVEL_7 7: LEVEL_6 6: LEVEL_5 5: LEVEL_4 4: LEVEL_3 3: LEVEL_2 2: LEVEL_1 1: OFF 0: NO Request | 0..15
358h | VIU_Route_EP | 32 | 100 | CE | 0 | 22 | 6 | RAC_HvacAutoModeSet | 温度Auto设置（左后） | 2 | 0 |  | m | s |  |  |  |  | r | [6 empty] | 3: INVALID 2: ON 1: OFF 0: NO Request | 0..3
358h | VIU_Route_EP | 32 | 100 | CE | 0 | 23 | 0 | RAC_RHvacModeSet | 后空调模式设置（左后） | 3 | 0 |  | m | s |  |  |  |  | r | [6 empty] | 7: INVALID 6: Reserved 5: Reserved 4: Reserved 3: BlowFoot 2: BlowFace & Foot 1: BlowFace 0: NO Request | 0..7
358h | VIU_Route_EP | 32 | 100 | CE | 0 | 23 | 3 | RAC_SecRowTempCSet | 后排温度设置（左后） | 5 | 31.5 |  | m | s |  |  |  |  | r | [6 empty] | 31: INVALID 30: HI 29: 30.5 28: 30 3: 17.5 2: 17 1: 16.5 0: lO | 16..31 | 0.5 -
358h | VIU_Route_EP | 32 | 100 | CE | 0 | 24 | 0 | RAC_RRACSystemOnOffSet | 右后空调系统开关设置 | 2 | 0 |  | m | s |  |  |  |  | r | [6 empty] | 3: INVALID 2: ON 1: OFF 0: NO Request | 0..3
358h | VIU_Route_EP | 32 | 100 | CE | 0 | 24 | 2 | RAC_RRHvacBlowLvSet | 右后鼓风机风量设置 | 4 | 0 |  | m | s |  |  |  |  | r | [6 empty] | 15: Invalid 14: Reserved 13: Reserved 12: Reserved 11: Reserved 10: Reserved 9: Reserved 8: LEVEL_7 7: LEVEL_6 6: LEVEL_5 5: LEVEL_4 4: LEVEL_3 3: LEVEL_2 2: LEVEL_1 1: OFF 0: NO Request | 0..15
358h | VIU_Route_EP | 32 | 100 | CE | 0 | 24 | 6 | RAC_RRHvacAutoModeSet | 右后温度Auto设置 | 2 | 0 |  | m | s |  |  |  |  | r | [6 empty] | 3: INVALID 2: ON 1: OFF 0: NO Request | 0..3
358h | VIU_Route_EP | 32 | 100 | CE | 0 | 25 | 0 | RAC_RRHvacModeSet | 右后空调模式设置 | 3 | 0 |  | m | s |  |  |  |  | r | [6 empty] | 7: INVALID 6: Reserved 5: Reserved 4: Reserved 3: BlowFoot 2: BlowFace & Foot 1: BlowFace 0: NO Request | 0..7
358h | VIU_Route_EP | 32 | 100 | CE | 0 | 25 | 3 | RAC_RRTempSet | 右后温度设置 | 5 | 31.5 |  | m | s |  |  |  |  | r | [6 empty] | 31: INVALID 30: HI 29: 30.5 28: 30 3: 17.5 2: 17 1: 16.5 0: lO | 16..31 | 0.5 -
358h | VIU_Route_EP | 32 | 100 | CE | 0 | 26 | 0 | RAC_LockSt | 后空调屏锁状态 | 2 | 0 |  | m | s |  |  |  |  | r | [6 empty] | 3: Invalid 2: Unlock 1: Lock 0: Initial | 0..3
358h | VIU_Route_EP | 32 | 100 | CE | 0 | 26 | 3 | EMS_engSpeed | engine speed | 13 | 0 |  | m | s | r | r | r |  |  | r |  | r |  |  |  | 8191: Invalid | 0..8000 | RPM
358h | VIU_Route_EP | 32 | 100 | CE | 0 | 28 | 0 | EMS_CalculatedLoadValue | 发动机计算负荷 | 8 | 0 |  | m | s | r | r | r |  |  | r |  | r |  |  |  | 255: Invalid | 0..100 | 0.394 %
358h | VIU_Route_EP | 32 | 100 | CE | 0 | 29 | 0 | EMS_engCoolantTemp | engine coolant temperature | 8 | 0 |  | m | s | r | r | r |  |  | r |  | r |  |  |  | 255: Invalid | -40..214 | ℃
35Eh | BMS_FastChgInfo | 48 | 100 | Cyclic | 0 | 1 | 0 | CHM_ComVersion | 通信协议版本 | 24 | 16777214 |  | m |  | s | [9 empty] | r | 16777215: Invalid | 0..1.67772e+07
35Eh | BMS_FastChgInfo | 48 | 100 | Cyclic | 0 | 4 | 0 | CRM_RecongnitionResult | 辨识结果 | 8 | 254 |  | m |  | s | [9 empty] | r | 255: Invalid 170: Recongnition 0: Not Recongnition | 0..255
35Eh | BMS_FastChgInfo | 48 | 100 | Cyclic | 0 | 5 | 0 | CRM_ChargeNo | 充电机编号 | 32 | 4294967294 |  | m |  | s | [9 empty] | r | -1: Invalid | 0..4.29497e+09
35Eh | BMS_FastChgInfo | 48 | 100 | Cyclic | 0 | 9 | 0 | CRM_RegionCode | 充电站区域码 | 24 | 16777214 |  | m |  | s | [9 empty] | r | 16777215: Invalid | 0..1.67772e+07
35Eh | BMS_FastChgInfo | 48 | 100 | Cyclic | 0 | 12 | 0 | BRM_BatteryManufacture | 电池生产厂商名称 | 32 | 4294967294 |  | m |  | s | [9 empty] | r | -1: Invalid | 0..4.29497e+09
35Eh | BMS_FastChgInfo | 48 | 100 | Cyclic | 0 | 16 | 0 | BRM_BatteryChargeTimes | 电池组充电次数 | 24 | 16777214 |  | m |  | s | [9 empty] | r | 16777215: Invalid | 0..1.67772e+07
35Eh | BMS_FastChgInfo | 48 | 100 | Cyclic | 0 | 19 | 0 | CML_OutputVoltageMax | 最高输出电压 | 16 | 6553.4 |  | m |  | s | [9 empty] | r | 65535: Invalid | 0..6553.5 | 0.1 V
35Eh | BMS_FastChgInfo | 48 | 100 | Cyclic | 0 | 21 | 0 | CML_OutputVoltageMin | 最低输出电压 | 16 | 6553.4 |  | m |  | s | [9 empty] | r | 65535: Invalid | 0..6553.5 | 0.1 V
35Eh | BMS_FastChgInfo | 48 | 100 | Cyclic | 0 | 23 | 0 | CML_OutputCurentMax | 最高输出电流 | 16 | 6153.4 |  | m | r | s |  | r |  | r |  |  | r |  |  |  | 65535: Invalid | -400..6153.5 | 0.1 A
35Eh | BMS_FastChgInfo | 48 | 100 | Cyclic | 0 | 25 | 0 | CML_OutputCurentMin | 最低输出电流 | 16 | 6153.4 |  | m |  | s | [9 empty] | r | 65535: Invalid | -400..6153.5 | 0.1 A
35Eh | BMS_FastChgInfo | 48 | 100 | Cyclic | 0 | 27 | 0 | BRO_BMSChargeReady | BMS是否准备好 | 8 | 254 |  | m |  | s | [9 empty] | r | 255: Invalid 170: Ready to charge 0: Not ready to charge | 0..255
35Eh | BMS_FastChgInfo | 48 | 100 | Cyclic | 0 | 28 | 0 | CRO_ChargeReady | 充电机是否准备好 | 8 | 254 |  | m |  | s | [9 empty] | r | 255: Invalid 170: Ready 0: Not ready | 0..255
35Eh | BMS_FastChgInfo | 48 | 100 | Cyclic | 0 | 29 | 0 | BCL_VoltageRequire | 电压需求（V） | 16 | 6553.4 |  | m | r | s | [10 empty] | 65535: Invalid | 0..6553.5 | 0.1 V
35Eh | BMS_FastChgInfo | 48 | 100 | Cyclic | 0 | 31 | 0 | BCL_CurrentRequire | 电流需求（A） | 16 | 6153.4 |  | m | r | s | [10 empty] | 65535: Invalid | -400..6153.5 | 0.1 A
35Eh | BMS_FastChgInfo | 48 | 100 | Cyclic | 0 | 33 | 0 | BCL_ChareMode | 充电模式 | 8 | 254 |  | m |  | s | [9 empty] | r | 255: Invalid 2: Constant current mode 1: Constant voltage charging 0: Reserved (meaningless) | 0..255
35Eh | BMS_FastChgInfo | 48 | 100 | Cyclic | 0 | 34 | 0 | CCS_OutputVoltage | 桩端输出电压（V） | 16 | 6553.4 |  | m | r | s |  | r |  |  |  |  | r |  |  |  | 65535: Invalid | 0..6553.5 | 0.1 V
35Eh | BMS_FastChgInfo | 48 | 100 | Cyclic | 0 | 36 | 0 | CCS_OutputCurent | 桩端输出电流（A） | 16 | 6153.4 |  | m | r | s |  | r |  |  |  |  | r |  |  |  | 65535: Invalid | -400..6153.5 | 0.1 A
35Eh | BMS_FastChgInfo | 48 | 100 | Cyclic | 0 | 38 | 0 | CCS_TotalChargeTime | 累计充电时间（min） | 16 | 65534 |  | m |  | s | [9 empty] | r | 65535: Invalid | 0..600 | min
35Eh | BMS_FastChgInfo | 48 | 100 | Cyclic | 0 | 40 | 6 | CCS_ChargeAllowed | 充电允许 | 2 | 3 |  | m |  | s | [9 empty] | r | 3: Reserved 2: Reserved 1: Allowed 0: Pause | 0..3
35Eh | BMS_FastChgInfo | 48 | 100 | Cyclic | 0 | 41 | 0 | BEM_CROTimeout | 接收CRO0超时 | 2 | 3 |  | m |  | s | [9 empty] | r | 3: Reserved 2: Untrusted 1: Timeout 0: Normal | 0..3
35Eh | BMS_FastChgInfo | 48 | 100 | Cyclic | 0 | 41 | 2 | BEM_CTS_CMLTimeout | 接收CTS&CML超时 | 2 | 3 |  | m |  | s | [9 empty] | r | 3: Reserved 2: Untrusted 1: Timeout 0: Normal | 0..3
35Eh | BMS_FastChgInfo | 48 | 100 | Cyclic | 0 | 41 | 4 | BEM_CRMTimeoutAA | 接收CRM=AA超时 | 2 | 3 |  | m |  | s | [9 empty] | r | 3: Reserved 2: Untrusted 1: Timeout 0: Normal | 0..3
35Eh | BMS_FastChgInfo | 48 | 100 | Cyclic | 0 | 41 | 6 | BEM_CRMTimeout00 | 接收CRM=00超时 | 2 | 3 |  | m |  | s | [9 empty] | r | 3: Reserved 2: Untrusted 1: Timeout 0: Normal | 0..3
35Eh | BMS_FastChgInfo | 48 | 100 | Cyclic | 0 | 42 | 0 | BEM_Other | 其他 | 2 | 3 |  | m |  | s | [9 empty] | r | 3: Reserved 2: Untrusted 1: Timeout 0: Normal | 0..3
35Eh | BMS_FastChgInfo | 48 | 100 | Cyclic | 0 | 42 | 2 | BEM_CSDTimeout | 接收CSD超时 | 2 | 3 |  | m |  | s | [9 empty] | r | 3: Reserved 2: Untrusted 1: Timeout 0: Normal | 0..3
35Eh | BMS_FastChgInfo | 48 | 100 | Cyclic | 0 | 42 | 4 | BEM_CSTTimeout | 接收CST超时 | 2 | 3 |  | m |  | s | [9 empty] | r | 3: Reserved 2: Untrusted 1: Timeout 0: Normal | 0..3
35Eh | BMS_FastChgInfo | 48 | 100 | Cyclic | 0 | 42 | 6 | BEM_CCSTimeout | 接收CCS超时 | 2 | 3 |  | m |  | s | [9 empty] | r | 3: Reserved 2: Untrusted 1: Timeout 0: Normal | 0..3
35Eh | BMS_FastChgInfo | 48 | 100 | Cyclic | 0 | 43 | 0 | CEM_BCSTimeout | 接收BCS报文超时 | 2 | 3 |  | m |  | s | [9 empty] | r | 3: Reserved 2: Untrusted 1: Timeout 0: Normal | 0..3
35Eh | BMS_FastChgInfo | 48 | 100 | Cyclic | 0 | 43 | 2 | CEM_BROTimeout | 接收BRO报文超时 | 2 | 3 |  | m |  | s | [9 empty] | r | 3: Reserved 2: Untrusted 1: Timeout 0: Normal | 0..3
35Eh | BMS_FastChgInfo | 48 | 100 | Cyclic | 0 | 43 | 4 | CEM_BCPTimeout | 接收BCP报文超时 | 2 | 3 |  | m |  | s | [9 empty] | r | 3: Reserved 2: Untrusted 1: Timeout 0: Normal | 0..3
35Eh | BMS_FastChgInfo | 48 | 100 | Cyclic | 0 | 43 | 6 | CEM_BRMTimeout | 接收BRM报文超时 | 2 | 3 |  | m |  | s | [9 empty] | r | 3: Reserved 2: Untrusted 1: Timeout 0: Normal | 0..3
35Eh | BMS_FastChgInfo | 48 | 100 | Cyclic | 0 | 44 | 0 | CEM_Other | 其他 | 2 | 3 |  | m |  | s | [9 empty] | r | 3: Reserved 2: Untrusted 1: Timeout 0: Normal | 0..3
35Eh | BMS_FastChgInfo | 48 | 100 | Cyclic | 0 | 44 | 2 | CEM_BSDTimeout | 接收BSD报文超时 | 2 | 3 |  | m |  | s | [9 empty] | r | 3: Reserved 2: Untrusted 1: Timeout 0: Normal | 0..3
35Eh | BMS_FastChgInfo | 48 | 100 | Cyclic | 0 | 44 | 4 | CEM_BSTTimeout | 接收BST报文超时 | 2 | 3 |  | m |  | s | [9 empty] | r | 3: Reserved 2: Untrusted 1: Timeout 0: Normal | 0..3
35Eh | BMS_FastChgInfo | 48 | 100 | Cyclic | 0 | 44 | 6 | CEM_BCLTimeout | 接收BCL报文超时 | 2 | 3 |  | m |  | s | [9 empty] | r | 3: Reserved 2: Untrusted 1: Timeout 0: Normal | 0..3
35Eh | BMS_FastChgInfo | 48 | 100 | Cyclic | 0 | 45 | 0 | CSD_TotalChrgEnergy | CSD输出能量 | 16 | 6553.4 |  | m |  | s | [9 empty] | r | 65535: Invalid | 0..1000 | 0.1 kWh
411h | NM_Autosar_VDC | 8 | 0 | Event | 0 | 1 | 0 | VDC_SourceNodeIdentifier | 源节点ID | 8 | 17 |  | m | s | [10 empty] | r |  | 0..255
411h | NM_Autosar_VDC | 8 | 0 | Event | 0 | 2 | 3 | VDC_ActiveWakeupBit | 主动唤醒标志位 | 1 | 0 |  | m | s | [10 empty] | r | 1: Active Wakeup 0: Passive Wakeup
411h | NM_Autosar_VDC | 8 | 0 | Event | 0 | 2 | 7 | VDC_RepeatMessageRequestBit | 重复报文请求位 | 1 | 0 |  | m | s | [10 empty] | r | 1: Repeat Message Request 0: Not Request
411h | NM_Autosar_VDC | 8 | 0 | Event | 0 | 3 | 7 | VDC_RepeatSts | 重复报文状态 | 1 | 0 |  | m | s | [10 empty] | r | 1: Stay in the RMS 0: Not in the RMS
412h | NM_Autosar_BMS | 8 | 0 | Event | 0 | 1 | 0 | BMS_SourceNodeIdentifier | 源节点ID | 8 | 18 |  | m | r | s | [11 empty] | 0..255
412h | NM_Autosar_BMS | 8 | 0 | Event | 0 | 2 | 3 | BMS_ActiveWakeupBit | 主动唤醒标志位 | 1 | 0 |  | m | r | s | [10 empty] | 1: Active Wakeup 0: Passive Wakeup
412h | NM_Autosar_BMS | 8 | 0 | Event | 0 | 2 | 7 | BMS_RepeatMessageRequestBit | 重复报文请求位 | 1 | 0 |  | m | r | s | [10 empty] | 1: Repeat Message Request 0: Not Request
412h | NM_Autosar_BMS | 8 | 0 | Event | 0 | 3 | 0 | BMS_NMReq_Poweron | 因唤醒硬线ON请求网络 | 1 | 0 |  | m | r | s | [10 empty] | 1: Active 0: Inactive
412h | NM_Autosar_BMS | 8 | 0 | Event | 0 | 3 | 1 | BMS_NMReq_Diag | 因诊断请求网络 | 1 | 0 |  | m | r | s | [10 empty] | 1: Active 0: Inactive
412h | NM_Autosar_BMS | 8 | 0 | Event | 0 | 3 | 2 | BMS_NMReq_NM | 因被NM报文唤醒请求网络 | 1 | 0 |  | m | r | s | [10 empty] | 1: Active 0: Inactive
412h | NM_Autosar_BMS | 8 | 0 | Event | 0 | 3 | 7 | BMS_RepeatSts | 重复报文状态 | 1 | 0 |  | m | r | s | [10 empty] | 1: Stay in the RMS 0: Not in the RMS
412h | NM_Autosar_BMS | 8 | 0 | Event | 0 | 4 | 0 | BMS_NMReq_ThermMngt | 因极低温保温需求请求网络 | 1 | 0 |  | m | r | s | [10 empty] | 1: Active 0: Inactive
412h | NM_Autosar_BMS | 8 | 0 | Event | 0 | 4 | 1 | BMS_NMReq_SafeChkBefSleep | 因休眠前电池高压安全检测需求请求网络 | 1 | 0 |  | m | r | s | [10 empty] | 1: Active 0: Inactive
412h | NM_Autosar_BMS | 8 | 0 | Event | 0 | 4 | 2 | BMS_NMReq_AFEWakeup | 因电芯异常唤醒需求请求网络 | 1 | 0 |  | m | r | s | [10 empty] | 1: Active 0: Inactive
412h | NM_Autosar_BMS | 8 | 0 | Event | 0 | 4 | 3 | BMS_NMReq_ThermalRunaway | 因热失控功能需求请求网络 | 1 | 0 |  | m | r | s | [10 empty] | 1: Active 0: Inactive
412h | NM_Autosar_BMS | 8 | 0 | Event | 0 | 4 | 4 | BMS_NMReq_RTCWakeup | 因RTC电池定时巡检功能需求请求网络 | 1 | 0 |  | m | r | s | [10 empty] | 1: Active 0: Inactive
412h | NM_Autosar_BMS | 8 | 0 | Event | 0 | 4 | 5 | BMS_NMReq_ACDcha | 因交流放电功能需求请求网络 | 1 | 0 |  | m | r | s | [10 empty] | 1: Active 0: Inactive
412h | NM_Autosar_BMS | 8 | 0 | Event | 0 | 4 | 6 | BMS_NMReq_ACChrg | 因交流充电功能需求请求网络 | 1 | 0 |  | m | r | s | [10 empty] | 1: Active 0: Inactive
412h | NM_Autosar_BMS | 8 | 0 | Event | 0 | 4 | 7 | BMS_NMReq_DCChrg | 因直流充电功能需求请求网络 | 1 | 0 |  | m | r | s | [10 empty] | 1: Active 0: Inactive
412h | NM_Autosar_BMS | 8 | 0 | Event | 0 | 7 | 2 | BMS_FirstWakeupReason | BMS首次唤醒原因 | 6 | 0 |  | m | r | s | [10 empty] | 63: Invalid 7: AFE Wakeup 6: RTC Polling 5: BPS Wakeup 4: A+ Wakeup 3: CC2 From none to jump 2: NM Wakeup 1: Wakeup HardWire ON 0: Initial | 0..63
413h | NM_Autosar_MCUF | 8 | 0 | Event | 0 | 1 | 0 | MCUF_SourceNodeIdentifier | 源节点ID | 8 | 19 |  | m | r |  | s | [10 empty] | 0..255
413h | NM_Autosar_MCUF | 8 | 0 | Event | 0 | 2 | 3 | MCUF_ActiveWakeupBit | 主动唤醒标志位 | 1 | 0 |  | m | r |  | s | [9 empty] | 1: Active Wakeup 0: Passive Wakeup
413h | NM_Autosar_MCUF | 8 | 0 | Event | 0 | 2 | 7 | MCUF_RepeatMessageRequestBit | 重复报文请求位 | 1 | 0 |  | m | r |  | s | [9 empty] | 1: Repeat Message Request 0: Not Request
413h | NM_Autosar_MCUF | 8 | 0 | Event | 0 | 3 | 0 | MCUF_NMReq_Poweron | 因唤醒硬线ON请求网络 | 1 | 0 |  | m | r |  | s | [9 empty] | 1: Active 0: Inactive
413h | NM_Autosar_MCUF | 8 | 0 | Event | 0 | 3 | 1 | MCUF_NMReq_Diag | 因诊断请求网络 | 1 | 0 |  | m | r |  | s | [9 empty] | 1: Active 0: Inactive
413h | NM_Autosar_MCUF | 8 | 0 | Event | 0 | 3 | 2 | MCUF_NMReq_NM | 因被NM报文唤醒请求网络 | 1 | 0 |  | m | r |  | s | [9 empty] | 1: Active 0: Inactive
413h | NM_Autosar_MCUF | 8 | 0 | Event | 0 | 3 | 7 | MCUF_RepeatSts | 重复报文状态 | 1 | 0 |  | m | r |  | s | [9 empty] | 1: Stay in the RMS 0: Not in the RMS
413h | NM_Autosar_MCUF | 8 | 0 | Event | 0 | 7 | 2 | MCUF_FirstWakeupReason | MCUF首次唤醒原因 | 6 | 0 |  | m | r |  | s | [9 empty] | 63: Invalid 2: NM Wakeup 1: Wakeup HardWire ON 0: Initial | 0..63
414h | NM_Autosar_MCUR | 8 | 0 | Event | 0 | 1 | 0 | MCUR_SourceNodeIdentifier | 源节点ID | 8 | 20 |  | m | r | [7 empty] | s |  |  |  |  | 0..255
414h | NM_Autosar_MCUR | 8 | 0 | Event | 0 | 2 | 3 | MCUR_ActiveWakeupBit | 主动唤醒标志位 | 1 | 0 |  | m | r | [7 empty] | s |  |  |  | 1: Active Wakeup 0: Passive Wakeup
414h | NM_Autosar_MCUR | 8 | 0 | Event | 0 | 2 | 7 | MCUR_RepeatMessageRequestBit | 重复报文请求位 | 1 | 0 |  | m | r | [7 empty] | s |  |  |  | 1: Repeat Message Request 0: Not Request
414h | NM_Autosar_MCUR | 8 | 0 | Event | 0 | 3 | 0 | MCUR_NMReq_Poweron | 因唤醒硬线ON请求网络 | 1 | 0 |  | m | r | [7 empty] | s |  |  |  | 1: Active 0: Inactive
414h | NM_Autosar_MCUR | 8 | 0 | Event | 0 | 3 | 1 | MCUR_NMReq_Diag | 因诊断请求网络 | 1 | 0 |  | m | r | [7 empty] | s |  |  |  | 1: Active 0: Inactive
414h | NM_Autosar_MCUR | 8 | 0 | Event | 0 | 3 | 2 | MCUR_NMReq_NM | 因被NM报文唤醒请求网络 | 1 | 0 |  | m | r | [7 empty] | s |  |  |  | 1: Active 0: Inactive
414h | NM_Autosar_MCUR | 8 | 0 | Event | 0 | 3 | 7 | MCUR_RepeatSts | 重复报文状态 | 1 | 0 |  | m | r | [7 empty] | s |  |  |  | 1: Stay in the RMS 0: Not in the RMS
414h | NM_Autosar_MCUR | 8 | 0 | Event | 0 | 7 | 2 | MCUR_FirstWakeupReason | MCUR首次唤醒原因 | 6 | 0 |  | m | r | [7 empty] | s |  |  |  |  | 0..63
419h | NM_Autosar_MCURR | 8 | 0 | Event | 0 | 1 | 0 | MCURR_SourceNodeIdentifier | 源节点ID | 8 | 25 |  | m | r | [5 empty] | s | [6 empty] | 0..255
419h | NM_Autosar_MCURR | 8 | 0 | Event | 0 | 2 | 3 | MCURR_ActiveWakeupBit | 主动唤醒标志位 | 1 | 0 |  | m | r | [5 empty] | s | [5 empty] | 1: Active Wakeup 0: Passive Wakeup
419h | NM_Autosar_MCURR | 8 | 0 | Event | 0 | 2 | 7 | MCURR_RepeatMessageRequestBit | 重复报文请求位 | 1 | 0 |  | m | r | [5 empty] | s | [5 empty] | 1: Repeat Message Request 0: Not Request
419h | NM_Autosar_MCURR | 8 | 0 | Event | 0 | 3 | 0 | MCURR_NMReq_Poweron | 因唤醒硬线ON请求网络 | 1 | 0 |  | m | r | [5 empty] | s | [5 empty] | 1: Active 0: Inactive
419h | NM_Autosar_MCURR | 8 | 0 | Event | 0 | 3 | 1 | MCURR_NMReq_Diag | 因诊断请求网络 | 1 | 0 |  | m | r | [5 empty] | s | [5 empty] | 1: Active 0: Inactive
419h | NM_Autosar_MCURR | 8 | 0 | Event | 0 | 3 | 2 | MCURR_NMReq_NM | 因被NM报文唤醒请求网络 | 1 | 0 |  | m | r | [5 empty] | s | [5 empty] | 1: Active 0: Inactive
419h | NM_Autosar_MCURR | 8 | 0 | Event | 0 | 3 | 7 | MCURR_RepeatSts | 重复报文状态 | 1 | 0 |  | m | r | [5 empty] | s | [5 empty] | 1: Stay in the RMS 0: Not in the RMS
419h | NM_Autosar_MCURR | 8 | 0 | Event | 0 | 7 | 2 | MCURR_FirstWakeupReason | MCURR首次唤醒原因 | 6 | 0 |  | m | r | [5 empty] | s | [5 empty] | 63: Invalid 2: NM Wakeup 1: Wakeup HardWire ON 0: Initial | 0..63
424h | NM_Autosar_MDC | 8 | 0 | Event | 0 | 1 | 0 | MDC_SourceNodeIdentifier | 源节点ID | 8 | 0 |  | m | r | [6 empty] | s | [5 empty] | 0..255
424h | NM_Autosar_MDC | 8 | 0 | Event | 0 | 2 | 3 | MDC_ActiveWakeupBit | 主动唤醒标志位 | 1 | 0 |  | m | r | [6 empty] | s |  |  |  |  | 1: 该报文发送节点主动唤醒网络 0: 该报文发送节点未主动唤醒网络（被其它节点唤醒）
424h | NM_Autosar_MDC | 8 | 0 | Event | 0 | 2 | 7 | MDC_RepeatMessageRequestBit | 重复报文请求位 | 1 | 0 |  | m | r | [6 empty] | s |  |  |  |  | 1: 该报文发送节点请求其他节点进入重复报文状态 0: 该报文发送节点未请求其他节点进入重复报文状态
424h | NM_Autosar_MDC | 8 | 0 | Event | 0 | 3 | 0 | MDC_NMReq_Poweron | 因唤醒硬线ON请求网络 | 1 | 0 |  | m | r | [6 empty] | s |  |  |  |  | 1: Active 0: Inactive
424h | NM_Autosar_MDC | 8 | 0 | Event | 0 | 3 | 1 | MDC_NMReq_Diag | 因诊断请求网络 | 1 | 0 |  | m | r | [6 empty] | s |  |  |  |  | 1: Active 0: Inactive
424h | NM_Autosar_MDC | 8 | 0 | Event | 0 | 3 | 2 | MDC_NMReq_NM | 因被NM报文唤醒请求网络 | 1 | 0 |  | m | r | [6 empty] | s |  |  |  |  | 1: Active 0: Inactive
424h | NM_Autosar_MDC | 8 | 0 | Event | 0 | 3 | 7 | MDC_RepeatSts | 重复报文状态 | 1 | 0 |  | m | r | [6 empty] | s |  |  |  |  | 1: 节点处于重复报文状态 0: 节点不在重复报文状态
424h | NM_Autosar_MDC | 8 | 0 | Event | 0 | 4 | 0 | MDC_NMReq_SentryModDetec | 因哨兵模式待命状态请求网络 | 1 | 0 |  | m | r | [6 empty] | s |  |  |  |  | 1: Active 0: Inactive
424h | NM_Autosar_MDC | 8 | 0 | Event | 0 | 4 | 1 | MDC_NMReq_SentryModAlert | 因哨兵模式警示状态请求网络 | 1 | 0 |  | m | r | [6 empty] | s |  |  |  |  | 1: Active 0: Inactive
424h | NM_Autosar_MDC | 8 | 0 | Event | 0 | 4 | 2 | MDC_NMReq_SentryModAlarm | 因哨兵模式警报状态请求网络 | 1 | 0 |  | m | r | [6 empty] | s |  |  |  |  | 1: Active 0: Inactive
424h | NM_Autosar_MDC | 8 | 0 | Event | 0 | 4 | 3 | MDC_NMReq_SentryModQuit | 因哨兵模式退出状态请求网络 | 1 | 0 |  | m | r | [6 empty] | s |  |  |  |  | 1: Active 0: Inactive
424h | NM_Autosar_MDC | 8 | 0 | Event | 0 | 4 | 4 | MDC_NMReq_Startup | 因MDC启动需高压液冷请求网络 | 1 | 0 |  | m | r | [6 empty] | s |  |  |  |  | 1: Active 0: Inactive
424h | NM_Autosar_MDC | 8 | 0 | Event | 0 | 4 | 5 | MDC_NMReq_RPAAfterrun | 因RPA泊入后运行请求网络 | 1 | 0 |  | m | r | [6 empty] | s |  |  |  |  | 1: Active 0: Inactive
424h | NM_Autosar_MDC | 8 | 0 | Event | 0 | 4 | 7 | MDC_NMReq_SilentCoolgMod | 因静默冷却功能开关请求网络 | 1 | 0 |  | m | r | [6 empty] | s |  |  |  |  | 1: Active 0: Inactive
424h | NM_Autosar_MDC | 8 | 0 | Event | 0 | 7 | 2 | MDC_FirstWakeupReason | MDC首次唤醒原因 | 6 | 0 |  | m | r | [6 empty] | s |  |  |  |  | 63: Invalid 2: NM报文 1: 唤醒硬线ON 0: Initial | 0..63
432h | NM_Autosar_EOP | 8 | 0 | Event | 0 | 1 | 0 | EOP_SourceNodeIdentifier | 源节点ID | 8 | 20 |  | m | r | [8 empty] | s |  |  |  | 0..255
432h | NM_Autosar_EOP | 8 | 0 | Event | 0 | 2 | 3 | EOP_ActiveWakeupBit | 主动唤醒标志位 | 1 | 0 |  | m | r | [8 empty] | s |  |  | 1: Active Wakeup 0: Passive Wakeup
432h | NM_Autosar_EOP | 8 | 0 | Event | 0 | 2 | 7 | EOP_RepeatMessageRequestBit | 重复报文请求位 | 1 | 0 |  | m | r | [8 empty] | s |  |  | 1: Repeat Message Request 0: Not Request
432h | NM_Autosar_EOP | 8 | 0 | Event | 0 | 3 | 0 | EOP_NMReq_Poweron | 因唤醒硬线ON请求网络 | 1 | 0 |  | m | r | [8 empty] | s |  |  | 1: Active 0: Inactive
432h | NM_Autosar_EOP | 8 | 0 | Event | 0 | 3 | 1 | EOP_NMReq_Diag | 因诊断请求网络 | 1 | 0 |  | m | r | [8 empty] | s |  |  | 1: Active 0: Inactive
432h | NM_Autosar_EOP | 8 | 0 | Event | 0 | 3 | 2 | EOP_NMReq_NM | 因被NM报文唤醒请求网络 | 1 | 0 |  | m | r | [8 empty] | s |  |  | 1: Active 0: Inactive
432h | NM_Autosar_EOP | 8 | 0 | Event | 0 | 3 | 7 | EOP_RepeatSts | 重复报文状态 | 1 | 0 |  | m | r | [8 empty] | s |  |  | 1: Stay in the RMS 0: Not in the RMS
432h | NM_Autosar_EOP | 8 | 0 | Event | 0 | 7 | 2 | EOP_FirstWakeupReason | EOP首次唤醒原因 | 6 | 0 |  | m | r | [8 empty] | s |  |  | 63: Invalid 2: NM Wakeup 1: Wakeup HardWire ON 0: Initial | 0..63
519h | MCUR_Fault | 32 | 500 | Cyclic | 0 | 1 | 0 | MCUR_TotalFaultNum | 当前故障总数 | 8 | 0 |  | m | r | [7 empty] | s |  |  |  |  | 0..255
519h | MCUR_Fault | 32 | 500 | Cyclic | 0 | 2 | 0 | MCUR_SupplierNum | 供应商代码 | 3 | 0 |  | m | r | [7 empty] | s |  |  |  |  | 0..7
519h | MCUR_Fault | 32 | 500 | Cyclic | 0 | 2 | 3 | MCUR_FrameIndex | 帧序号 | 5 | 0 |  | m | r | [7 empty] | s |  |  |  |  | 0..31
519h | MCUR_Fault | 32 | 500 | Cyclic | 0 | 3 | 0 | MCUR_FaultNum1 | 故障编号1 | 12 | 0 |  | m | r | [7 empty] | s |  |  |  |  | 0..4095
519h | MCUR_Fault | 32 | 500 | Cyclic | 0 | 4 | 4 | MCUR_FaultNum2 | 故障编号2 | 12 | 0 |  | m | r | [7 empty] | s |  |  |  |  | 0..4095
519h | MCUR_Fault | 32 | 500 | Cyclic | 0 | 6 | 0 | MCUR_FaultNum3 | 故障编号3 | 12 | 0 |  | m | r | [7 empty] | s |  |  |  |  | 0..4095
519h | MCUR_Fault | 32 | 500 | Cyclic | 0 | 7 | 4 | MCUR_FaultNum4 | 故障编号4 | 12 | 0 |  | m | r | [7 empty] | s |  |  |  |  | 0..4095
519h | MCUR_Fault | 32 | 500 | Cyclic | 0 | 9 | 0 | MCUR_FaultNum5 | 故障编号5 | 12 | 0 |  | m | r | [7 empty] | s |  |  |  |  | 0..4095
519h | MCUR_Fault | 32 | 500 | Cyclic | 0 | 10 | 4 | MCUR_FaultNum6 | 故障编号6 | 12 | 0 |  | m | r | [7 empty] | s |  |  |  |  | 0..4095
519h | MCUR_Fault | 32 | 500 | Cyclic | 0 | 12 | 0 | MCUR_FaultNum7 | 故障编号7 | 12 | 0 |  | m | r | [7 empty] | s |  |  |  |  | 0..4095
519h | MCUR_Fault | 32 | 500 | Cyclic | 0 | 13 | 4 | MCUR_FaultNum8 | 故障编号8 | 12 | 0 |  | m | r | [7 empty] | s |  |  |  |  | 0..4095
519h | MCUR_Fault | 32 | 500 | Cyclic | 0 | 15 | 0 | MCUR_FaultNum9 | 故障编号9 | 12 | 0 |  | m | r | [7 empty] | s |  |  |  |  | 0..4095
519h | MCUR_Fault | 32 | 500 | Cyclic | 0 | 16 | 4 | MCUR_FaultNum10 | 故障编号10 | 12 | 0 |  | m | r | [7 empty] | s |  |  |  |  | 0..4095
519h | MCUR_Fault | 32 | 500 | Cyclic | 0 | 18 | 0 | MCUR_FaultNum11 | 故障编号11 | 12 | 0 |  | m | r | [7 empty] | s |  |  |  |  | 0..4095
519h | MCUR_Fault | 32 | 500 | Cyclic | 0 | 19 | 4 | MCUR_FaultNum12 | 故障编号12 | 12 | 0 |  | m | r | [7 empty] | s |  |  |  |  | 0..4095
519h | MCUR_Fault | 32 | 500 | Cyclic | 0 | 21 | 0 | MCUR_FaultNum13 | 故障编号13 | 12 | 0 |  | m | r | [7 empty] | s |  |  |  |  | 0..4095
519h | MCUR_Fault | 32 | 500 | Cyclic | 0 | 22 | 4 | MCUR_FaultNum14 | 故障编号14 | 12 | 0 |  | m | r | [7 empty] | s |  |  |  |  | 0..4095
519h | MCUR_Fault | 32 | 500 | Cyclic | 0 | 24 | 0 | MCUR_FaultNum15 | 故障编号15 | 12 | 0 |  | m | r | [7 empty] | s |  |  |  |  | 0..4095
519h | MCUR_Fault | 32 | 500 | Cyclic | 0 | 25 | 4 | MCUR_FaultNum16 | 故障编号16 | 12 | 0 |  | m | r | [7 empty] | s |  |  |  |  | 0..4095
519h | MCUR_Fault | 32 | 500 | Cyclic | 0 | 27 | 0 | MCUR_FaultNum17 | 故障编号17 | 12 | 0 |  | m | r | [7 empty] | s |  |  |  |  | 0..4095
519h | MCUR_Fault | 32 | 500 | Cyclic | 0 | 28 | 4 | MCUR_FaultNum18 | 故障编号18 | 12 | 0 |  | m | r | [7 empty] | s |  |  |  |  | 0..4095
519h | MCUR_Fault | 32 | 500 | Cyclic | 0 | 30 | 0 | MCUR_FaultNum19 | 故障编号19 | 12 | 0 |  | m | r | [7 empty] | s |  |  |  |  | 0..4095
519h | MCUR_Fault | 32 | 500 | Cyclic | 0 | 31 | 4 | MCUR_FaultNum20 | 故障编号20 | 12 | 0 |  | m | r | [7 empty] | s |  |  |  |  | 0..4095
51Ah | CDU_Fault | 32 | 500 | Cyclic | 0 | 1 | 0 | CDU_TotalFaultNum | 当前故障总数 | 8 | 0 |  | m | r | r | [6 empty] | s |  |  |  |  | 0..255
51Ah | CDU_Fault | 32 | 500 | Cyclic | 0 | 2 | 0 | CDU_SupplierNum | 供应商代码 | 3 | 0 |  | m | r | r | [6 empty] | s |  |  |  |  | 0..7
51Ah | CDU_Fault | 32 | 500 | Cyclic | 0 | 2 | 3 | CDU_FrameIndex | 帧序号 | 5 | 0 |  | m | r | r | [6 empty] | s |  |  |  |  | 0..31
51Ah | CDU_Fault | 32 | 500 | Cyclic | 0 | 3 | 0 | CDU_FaultNum1 | 故障编号1 | 12 | 0 |  | m | r | r | [6 empty] | s |  |  |  |  | 0..4095
51Ah | CDU_Fault | 32 | 500 | Cyclic | 0 | 4 | 4 | CDU_FaultNum2 | 故障编号2 | 12 | 0 |  | m | r | r | [6 empty] | s |  |  |  |  | 0..4095
51Ah | CDU_Fault | 32 | 500 | Cyclic | 0 | 6 | 0 | CDU_FaultNum3 | 故障编号3 | 12 | 0 |  | m | r | r | [6 empty] | s |  |  |  |  | 0..4095
51Ah | CDU_Fault | 32 | 500 | Cyclic | 0 | 7 | 4 | CDU_FaultNum4 | 故障编号4 | 12 | 0 |  | m | r | r | [6 empty] | s |  |  |  |  | 0..4095
51Ah | CDU_Fault | 32 | 500 | Cyclic | 0 | 9 | 0 | CDU_FaultNum5 | 故障编号5 | 12 | 0 |  | m | r | r | [6 empty] | s |  |  |  |  | 0..4095
51Ah | CDU_Fault | 32 | 500 | Cyclic | 0 | 10 | 4 | CDU_FaultNum6 | 故障编号6 | 12 | 0 |  | m | r | r | [6 empty] | s |  |  |  |  | 0..4095
51Ah | CDU_Fault | 32 | 500 | Cyclic | 0 | 12 | 0 | CDU_FaultNum7 | 故障编号7 | 12 | 0 |  | m | r | r | [6 empty] | s |  |  |  |  | 0..4095
51Ah | CDU_Fault | 32 | 500 | Cyclic | 0 | 13 | 4 | CDU_FaultNum8 | 故障编号8 | 12 | 0 |  | m | r | r | [6 empty] | s |  |  |  |  | 0..4095
51Ah | CDU_Fault | 32 | 500 | Cyclic | 0 | 15 | 0 | CDU_FaultNum9 | 故障编号9 | 12 | 0 |  | m | r | r | [6 empty] | s |  |  |  |  | 0..4095
51Ah | CDU_Fault | 32 | 500 | Cyclic | 0 | 16 | 4 | CDU_FaultNum10 | 故障编号10 | 12 | 0 |  | m | r | r | [6 empty] | s |  |  |  |  | 0..4095
51Ah | CDU_Fault | 32 | 500 | Cyclic | 0 | 18 | 0 | CDU_FaultNum11 | 故障编号11 | 12 | 0 |  | m | r | r | [6 empty] | s |  |  |  |  | 0..4095
51Ah | CDU_Fault | 32 | 500 | Cyclic | 0 | 19 | 4 | CDU_FaultNum12 | 故障编号12 | 12 | 0 |  | m | r | r | [6 empty] | s |  |  |  |  | 0..4095
51Ah | CDU_Fault | 32 | 500 | Cyclic | 0 | 21 | 0 | CDU_FaultNum13 | 故障编号13 | 12 | 0 |  | m | r | r | [6 empty] | s |  |  |  |  | 0..4095
51Ah | CDU_Fault | 32 | 500 | Cyclic | 0 | 22 | 4 | CDU_FaultNum14 | 故障编号14 | 12 | 0 |  | m | r | r | [6 empty] | s |  |  |  |  | 0..4095
51Ah | CDU_Fault | 32 | 500 | Cyclic | 0 | 24 | 0 | CDU_FaultNum15 | 故障编号15 | 12 | 0 |  | m | r | r | [6 empty] | s |  |  |  |  | 0..4095
51Ah | CDU_Fault | 32 | 500 | Cyclic | 0 | 25 | 4 | CDU_FaultNum16 | 故障编号16 | 12 | 0 |  | m | r | r | [6 empty] | s |  |  |  |  | 0..4095
51Ah | CDU_Fault | 32 | 500 | Cyclic | 0 | 27 | 0 | CDU_FaultNum17 | 故障编号17 | 12 | 0 |  | m | r | r | [6 empty] | s |  |  |  |  | 0..4095
51Ah | CDU_Fault | 32 | 500 | Cyclic | 0 | 28 | 4 | CDU_FaultNum18 | 故障编号18 | 12 | 0 |  | m | r | r | [6 empty] | s |  |  |  |  | 0..4095
51Ah | CDU_Fault | 32 | 500 | Cyclic | 0 | 30 | 0 | CDU_FaultNum19 | 故障编号19 | 12 | 0 |  | m | r | r | [6 empty] | s |  |  |  |  | 0..4095
51Ah | CDU_Fault | 32 | 500 | Cyclic | 0 | 31 | 4 | CDU_FaultNum20 | 故障编号20 | 12 | 0 |  | m | r | r | [6 empty] | s |  |  |  |  | 0..4095
530h | TDU_TempFeedBack | 32 | 200 | Cyclic | 0 | 1 | 0 | TDU_TDU_ChillerOutlT | Chiller出口水温 | 8 | 20 |  | m | [5 empty] | s | [5 empty] | r | 255: Invalid | -48..207 | ℃
530h | TDU_TempFeedBack | 32 | 200 | Cyclic | 0 | 3 | 0 | TDU_BattInlT | 电池包进水口温度 | 8 | 20 |  | m | r | r |  |  |  | s | [6 empty] | 255: Invalid | -48..207 | ℃
530h | TDU_TempFeedBack | 32 | 200 | Cyclic | 0 | 4 | 0 | TDU_BattOutlT | 电池包出水口温度 | 8 | 20 |  | m | r | r |  |  |  | s | [6 empty] | 255: Invalid | -48..207 | ℃
530h | TDU_TempFeedBack | 32 | 200 | Cyclic | 0 | 5 | 0 | TDU_MotInletWaterT | 驱动电机进水口温度 | 8 | 20 |  | m | r |  | r | r |  | s | r |  | r |  |  |  | 255: Invalid | -48..207 | ℃
530h | TDU_TempFeedBack | 32 | 200 | Cyclic | 0 | 6 | 0 | TDU_MotLoopCooltFlow | 驱动电机回路冷却液流量 | 8 | 0 |  | m | r |  | r | r |  | s | r |  | r |  |  |  | 255: Invalid | 0..25.5 | 0.1 L/min
530h | TDU_TempFeedBack | 32 | 200 | Cyclic | 0 | 7 | 0 | TDU_HEXInWtrT | 暖风进水口温度 | 12 | 0 |  | m | [5 empty] | s | [5 empty] | r | 255: Invalid | -48..207 | °C
530h | TDU_TempFeedBack | 32 | 200 | Cyclic | 0 | 30 | 0 | TDU_LeBlowFaceAirOutlT_RHVAC | 后空调箱左吹面出风口温度 | 12 | 20 |  | m | r |  |  |  |  | s | [6 empty] | 4095: Invalid | -48..207 | 0.1 ℃
530h | TDU_TempFeedBack | 32 | 200 | Cyclic | 0 | 31 | 4 | TDU_RiBlowFaceAirOutlT_RHVAC | 后空调箱右吹面出风口温度 | 12 | 20 |  | m | r |  |  |  |  | s | [6 empty] | 4095: Invalid | -48..207 | 0.1 ℃
580h | VDC_EngyCalcu | 64 | 500 | Cyclic | 0 | 1 | 0 | VDC_TotalRang | 整个寿命内的车辆总行驶里程 | 20 | 0 |  | m | s | r | r | r | r | r | r |  | r |  |  |  | 1048575: Invalid | 0..1e+06 | km
580h | VDC_EngyCalcu | 64 | 500 | Cyclic | 0 | 3 | 5 | VDC_RangeRstSetSt | 里程重置设置信号(每一个bit，0表示不重置，1表示重置) | 3 | 0 |  | m | s | [10 empty] | r | 7: Reserved 6: Reserved 5: Reserved 4: Current driving cycle reset 3: Reserved 2: mileage B reset 1: mileage A reset | 0..7
580h | VDC_EngyCalcu | 64 | 500 | Cyclic | 0 | 4 | 0 | VDC_FMotPwr | 前电机瞬时功率 | 14 | 0 |  | m | s | [10 empty] | r | 16383: Invalid | -270..1000 | 0.1 kW
580h | VDC_EngyCalcu | 64 | 500 | Cyclic | 0 | 5 | 6 | VDC_RangChrgSet | 目标充电续驶里程设置值 | 10 | 0 |  | m | s | [10 empty] | r | 1023: Invalid | 0..1000 | Km
580h | VDC_EngyCalcu | 64 | 500 | Cyclic | 0 | 7 | 0 | VDC_EngyTotalRegen | 当前驾驶循环再生制动回收的总能量 | 16 | 0 |  | m | s | [10 empty] | r | 65535: Invalid | 0..65535 | Wh
580h | VDC_EngyCalcu | 64 | 500 | Cyclic | 0 | 9 | 0 | VDC_RMotPwr | 后电机瞬时功率 | 14 | 0 |  | m | s | [10 empty] | r | 16383: Invalid | -270..1000 | 0.1 kW
580h | VDC_EngyCalcu | 64 | 500 | Cyclic | 0 | 10 | 6 | VDC_EngyRegenPerKm | 当前驾驶循环每公里再生制动回收能源 | 10 | 0 |  | m | s | [10 empty] | r | 1023: Invalid | 0..1023 | Wh/km
580h | VDC_EngyCalcu | 64 | 500 | Cyclic | 0 | 12 | 0 | VDC_EngytotalCurCyc | 当前驾驶循环在行驶中的总能耗 | 11 | 0 |  | m | s | [10 empty] | r | 2047: Invalid | -100..100 | 0.1 kWh
580h | VDC_EngyCalcu | 64 | 500 | Cyclic | 0 | 13 | 5 | VDC_EngyDrvAvePerKm | 当前驾驶循环所行驶的里程的平均能耗 | 11 | 0 |  | m | s | [10 empty] | r | 2047: Invalid | -1024..1023 | Wh/km
580h | VDC_EngyCalcu | 64 | 500 | Cyclic | 0 | 15 | 0 | VDC_RatRegen | 当前驾驶循环再生制动回收能源与总消耗的能量比值 | 8 | 0 |  | m | s | [10 empty] | r | 255: Invalid | 0..100 | %
580h | VDC_EngyCalcu | 64 | 500 | Cyclic | 0 | 17 | 1 | VDC_RangRstA | 小计里程A重置后的里程 | 15 | 0 |  | m | s | [10 empty] | r | 32767: Invalid | 0..32767 | km
580h | VDC_EngyCalcu | 64 | 500 | Cyclic | 0 | 19 | 1 | VDC_RangRstB | 小计里程B重置后的里程 | 15 | 0 |  | m | s | [10 empty] | r | 32767: Invalid | 0..32767 | km
580h | VDC_EngyCalcu | 64 | 500 | Cyclic | 0 | 21 | 2 | VDC_EngyRstA | 小计里程A重置后的能耗 | 14 | 0 |  | m | s | [10 empty] | r | 16383: Invalid | -100..8191 | kWh
580h | VDC_EngyCalcu | 64 | 500 | Cyclic | 0 | 23 | 2 | VDC_EngyRstB | 小计里程B重置后的能耗 | 14 | 0 |  | m | s | [10 empty] | r | 16383: Invalid | -100..8191 | kWh
580h | VDC_EngyCalcu | 64 | 500 | Cyclic | 0 | 25 | 2 | VDC_RangAfLastChrg | 上次充电后里程 | 14 | 0 |  | m | s | [10 empty] | r | 16383: Invalid | 0..1000 | 0.0625 Km
580h | VDC_EngyCalcu | 64 | 500 | Cyclic | 0 | 27 | 0 | VDC_EngyAvgRstA | 小计里程A重置后平均能耗 | 11 | 0 |  | m | s | [10 empty] | r | 2047: Invalid | -1024..1023 | Wh/km
580h | VDC_EngyCalcu | 64 | 500 | Cyclic | 0 | 28 | 5 | VDC_EngyAvgRstB | 小计里程B重置后平均能耗 | 11 | 0 |  | m | s | [10 empty] | r | 2047: Invalid | -1024..1023 | Wh/km
580h | VDC_EngyCalcu | 64 | 500 | Cyclic | 0 | 30 | 0 | VDC_EngyAfLastChrg | 上次充电后的能耗 | 11 | 0 |  | m | s | [10 empty] | r | 2047: Invalid | -100..100 | 0.1 kWh
580h | VDC_EngyCalcu | 64 | 500 | Cyclic | 0 | 31 | 5 | VDC_EngyAfAvgLastChrg | 上次充电后的平均能耗 | 11 | 0 |  | m | s | [10 empty] | r | 2047: Invalid | -1024..1023 | Wh/km
580h | VDC_EngyCalcu | 64 | 500 | Cyclic | 0 | 33 | 0 | VDC_CLTCRang | CLTC续航里程 | 11 | 0 |  | m | s |  | r | r |  | r | r |  | r |  |  |  | 2047: Invalid | 0..2046 | km
580h | VDC_EngyCalcu | 64 | 500 | Cyclic | 0 | 34 | 5 | VDC_CompositeRang | 综合续航里程 | 11 | 0 |  | m | s |  | r | r |  | r | r |  | r |  |  |  | 2047: Invalid | 0..2046 | km
580h | VDC_EngyCalcu | 64 | 500 | Cyclic | 0 | 55 | 0 | VDC_HeatEngy | 当前驾驶循环累计加热能量 | 16 | 0 |  | m | s | r | [10 empty] | 65535: Invalid | 0..65534 | wh
580h | VDC_EngyCalcu | 64 | 500 | Cyclic | 0 | 57 | 0 | VDC_EstimdArrivalSOC | 预估到达充电桩SOC | 10 | 0 |  | m | s | r | [10 empty] | 1023: Invalid | 0..100 | 0.1 %
580h | VDC_EngyCalcu | 64 | 500 | Cyclic | 0 | 58 | 6 | VDC_EstimdArrivalTi | 预估到达充电桩时间 | 10 | 0 |  | m | s | r | [10 empty] | 1023: Invalid | 0..1023 | min
580h | VDC_EngyCalcu | 64 | 500 | Cyclic | 0 | 60 | 0 | VDC_EstimdArrivalDst | 预估到达充电桩剩余里程 | 16 | 0 |  | m | s | r | [10 empty] | 65535: Invalid | 0..6553.5 | 0.1 km
580h | VDC_EngyCalcu | 64 | 500 | Cyclic | 0 | 62 | 0 | VDC_ChrgPostCurrent | 充电桩额定电流 | 10 | 0 |  | m | s | r | [10 empty] | 1023: Invalid | 0..1000 | A
580h | VDC_EngyCalcu | 64 | 500 | Cyclic | 0 | 63 | 3 | VDC_ChrgPostPwr | 充电桩额定功率 | 13 | 0 |  | m | s | r | [10 empty] | 8191: Invalid | 0..819.1 | 0.1 kW
5E2h | TBOX_TimeInfo | 8 | 500 | Cyclic | 0 | 1 | 0 | TBOX_TimeYear | 本地时间_年 | 8 | 2000 |  | m | s | r | r | r | r | r | r |  | r |  |  |  |  | 2000..2255 | Year
5E2h | TBOX_TimeInfo | 8 | 500 | Cyclic | 0 | 2 | 4 | TBOX_TimeMonth | 本地时间_月 | 4 | 1 |  | m | s | r | r | r | r | r | r |  | r |  |  |  |  | 1..12 | Month
5E2h | TBOX_TimeInfo | 8 | 500 | Cyclic | 0 | 3 | 3 | TBOX_TimeDay | 本地时间_日 | 5 | 1 |  | m | s | r | r | r | r | r | r |  | r |  |  |  |  | 1..31 | Day
5E2h | TBOX_TimeInfo | 8 | 500 | Cyclic | 0 | 4 | 3 | TBOX_TimeHour | 本地时间_时 | 5 | 0 |  | m | s | r | r | r | r | r | r |  | r |  |  |  |  | 0..23 | h
5E2h | TBOX_TimeInfo | 8 | 500 | Cyclic | 0 | 5 | 2 | TBOX_TimeMinute | 本地时间_分 | 6 | 0 |  | m | s | r | r | r | r | r | r |  | r |  |  |  |  | 0..59 | min
5E2h | TBOX_TimeInfo | 8 | 500 | Cyclic | 0 | 6 | 2 | TBOX_TimeSecond | 本地时间_秒 | 6 | 0 |  | m | s | r | r | r | r | r | r |  | r |  |  |  |  | 0..59 | s
5E2h | TBOX_TimeInfo | 8 | 500 | Cyclic | 0 | 7 | 1 | TBOX_TimeZoneNum | 时区编号 | 5 | 0 |  | m | s | r | r | r |  |  | r |  | r |  |  |  | 31: Reserved 30: Reserved 29: Reserved 28: Reserved 27: Reserved 26: Reserved 25: Reserved 24: Reserved 23: Reserved 22: Reserved 21: Reserved 20: Reserved 19: Reserved 18: Reserved 17: Reserved 16: Reserved 15: Reserved 14: Reserved 13: Reserved 12: TimeZone 12 11: TimeZone 11 10: TimeZone 10 9: TimeZone 9 8: TimeZone 8 7: TimeZone 7 6: TimeZone 6 5: TimeZone 5 4: TimeZone 4 3: TimeZone 3 2: TimeZone 2 1: TimeZone 1 0: Initial | 0..31
5E2h | TBOX_TimeInfo | 8 | 500 | Cyclic | 0 | 7 | 6 | TBOX_TimeZone | 东/西时区 | 2 | 0 |  | m | s | r | r | r |  |  | r |  | r |  |  |  | 3: Reserved 2: West 1: East 0: Initial | 0..3
5E2h | TBOX_TimeInfo | 8 | 500 | Cyclic | 0 | 8 | 6 | TBOX_TimeFlag | 时间有效性标志 | 2 | 0 |  | m | s | r | r | r |  | r | r |  | r |  |  |  | 3: Reserved 2: With Offset(Reserved) 1: Valid 0: Invalid | 0..3
67Eh | Diag_PhyReq_MCUR | 64 | 0 | Event | 0 | 1 | 0 | Diag_PhyReq_MCUR_Data | Diag_PhyReq_MCUR_Data | 4 | 0 |  | m | s |  |  | r |  |  |  |  | r |  |  |  | 15: Reserved 14: Reserved 13: Reserved 12: Reserved 11: Reserved 10: Reserved 9: Reserved 8: Reserved 7: Reserved 6: Reserved 5: Reserved 4: Reserved 3: FlowControl (FC) 2: ConsecutiveFrame (CF) 1: FirstFrame (FF) 0: SingleFrame (SF) | 0..15
6FEh | Diag_Resp_MCUR | 64 | 0 | Event | 0 | 1 | 0 | Diag_Resp_MCUR_Data | Diag_Resp_MCUR_Data | 4 | 0 |  | m | r | [7 empty] | s |  |  |  | 15: Reserved 14: Reserved 13: Reserved 12: Reserved 11: Reserved 10: Reserved 9: Reserved 8: Reserved 7: Reserved 6: Reserved 5: Reserved 4: Reserved 3: FlowControl (FC) 2: ConsecutiveFrame (CF) 1: FirstFrame (FF) 0: SingleFrame (SF) | 0..15
711h | Diag_PhyReq_EOP | 64 | 0 | Event | 0 | 1 | 0 | Diag_PhyReq_EOP_Data | Diag_PhyReq_EOP_Data | 4 | 0 |  | m | s | [8 empty] | r |  |  | 15: Reserved 14: Reserved 13: Reserved 12: Reserved 11: Reserved 10: Reserved 9: Reserved 8: Reserved 7: Reserved 6: Reserved 5: Reserved 4: Reserved 3: FlowControl (FC) 2: ConsecutiveFrame (CF) 1: FirstFrame (FF) 0: SingleFrame (SF) | 0..15
719h | Diag_Resp_EOP | 64 | 0 | Event | 0 | 1 | 0 | Diag_Resp_EOP_Data | Diag_Resp_EOP_Data | 4 | 0 |  | m | r | [8 empty] | s |  |  | 15: Reserved 14: Reserved 13: Reserved 12: Reserved 11: Reserved 10: Reserved 9: Reserved 8: Reserved 7: Reserved 6: Reserved 5: Reserved 4: Reserved 3: FlowControl (FC) 2: ConsecutiveFrame (CF) 1: FirstFrame (FF) 0: SingleFrame (SF) | 0..15
7DFh | Diag_FuncReq | 64 | 0 | Event | 0 | 1 | 0 | Diag_FuncReq_Data | Diag_FuncReq_Data | 4 | 0 |  | m | s | r | r | r | r | r | r |  | r | r |  |  | 15: Reserved 14: Reserved 13: Reserved 12: Reserved 11: Reserved 10: Reserved 9: Reserved 8: Reserved 7: Reserved 6: Reserved 5: Reserved 4: Reserved 3: FlowControl (FC) 2: ConsecutiveFrame (CF) 1: FirstFrame (FF) 0: SingleFrame (SF) | 0..15
7E3h | OBD_Diag_PhyReq_MCUR | 8 | 0 | Event | 0 | 1 | 0 | OBD_Diag_PhyReq_MCUR_Data | OBD_Diag_PhyReq_MCUR_Data | 4 | 0 |  | m | s |  |  | r |  |  |  |  | r |  |  |  | 15: Reserved 14: Reserved 13: Reserved 12: Reserved 11: Reserved 10: Reserved 9: Reserved 8: Reserved 7: Reserved 6: Reserved 5: Reserved 4: Reserved 3: FlowControl (FC) 2: ConsecutiveFrame (CF) 1: FirstFrame (FF) 0: SingleFrame (SF) | 0..15
7EBh | OBD_Diag_Resp_MCUR | 8 | 0 | Event | 0 | 1 | 0 | OBD_Diag_Resp_MCUR_Data | OBD_Diag_Resp_MCUR_Data | 4 | 0 |  | m | r | [7 empty] | s |  |  |  | 15: Reserved 14: Reserved 13: Reserved 12: Reserved 11: Reserved 10: Reserved 9: Reserved 8: Reserved 7: Reserved 6: Reserved 5: Reserved 4: Reserved 3: FlowControl (FC) 2: ConsecutiveFrame (CF) 1: FirstFrame (FF) 0: SingleFrame (SF) | 0..15
1D000000xh | XCP_Frame_Rx | 8 | 0 | Event | 0 | 1 | 0 | XCP_Data_Rx |  | 64 | 0 |  | m | [8 empty] | r |  |  | s |  | 0..0
1D000001xh | XCP_Frame_Tx | 8 | 0 | Event | 0 | 1 | 0 | XCP_Data_Tx |  | 64 | 0 |  | m | [8 empty] | s |  |  | r |  | 0..0
1FF00008xh | MCUR_DEBUG_4 | 32 | 10 | Cyclic | 0 | 1 | 0 | MCUR_DMC_BCSDbgSig1 |  | 16 | 0 |  | m | [8 empty] | s |  |  | r |  | -30000..30000
1FF00008xh | MCUR_DEBUG_4 | 32 | 10 | Cyclic | 0 | 3 | 0 | MCUR_DMC_BCSDbgSig2 |  | 16 | 0 |  | m | [8 empty] | s |  |  | r |  | -30000..30000
1FF00008xh | MCUR_DEBUG_4 | 32 | 10 | Cyclic | 0 | 5 | 0 | MCUR_DMC_BCSDbgSig5 |  | 16 | 0 |  | m | [8 empty] | s |  |  | r |  | -32767..32766
1FF00008xh | MCUR_DEBUG_4 | 32 | 10 | Cyclic | 0 | 7 | 0 | MCUR_DMC_BCSDbgSig6 |  | 16 | 0 |  | m | [8 empty] | s |  |  | r |  | -32767..32766
1FF00008xh | MCUR_DEBUG_4 | 32 | 10 | Cyclic | 0 | 9 | 0 | MCUR_DMC_BCSDbgSig10 |  | 16 | 0 |  | m | [8 empty] | s |  |  | r |  | -30000..30000
1FF00008xh | MCUR_DEBUG_4 | 32 | 10 | Cyclic | 0 | 11 | 0 | MCUR_DMC_BCSDbgSig11 |  | 16 | 0 |  | m | [8 empty] | s |  |  | r |  | -30000..30000
1FF00008xh | MCUR_DEBUG_4 | 32 | 10 | Cyclic | 0 | 13 | 0 | MCUR_DMC_BCSDbgSig3 |  | 3 | 0 |  | m | [8 empty] | s |  |  | r |  | 0..7
1FF00008xh | MCUR_DEBUG_4 | 32 | 10 | Cyclic | 0 | 13 | 3 | MCUR_DMC_BCSDbgSig4 |  | 3 | 0 |  | m | [8 empty] | s |  |  | r |  | 0..7
1FF00008xh | MCUR_DEBUG_4 | 32 | 10 | Cyclic | 0 | 13 | 6 | MCUR_DMC_BCSDbgSig8 |  | 10 | 0 |  | m | [8 empty] | s |  |  | r |  | 0..1023
1FF00008xh | MCUR_DEBUG_4 | 32 | 10 | Cyclic | 0 | 15 | 0 | MCUR_DMC_BCSDbgSig12 |  | 6 | 0 |  | m | [8 empty] | s |  |  | r |  | 0..63
1FF00008xh | MCUR_DEBUG_4 | 32 | 10 | Cyclic | 0 | 15 | 6 | MCUR_DMC_BCSDbgSig9 |  | 10 | 0 |  | m | [8 empty] | s |  |  | r |  | -1023..0
1FF00008xh | MCUR_DEBUG_4 | 32 | 10 | Cyclic | 0 | 18 | 0 | MCUR_DMC_BCSDbgSig7 |  | 11 | 0 |  | m | [8 empty] | s |  |  | r |  | -1023..1024
1FF0000Bxh | MCUR_DEBUG_3 | 64 | 10 | Cyclic | 0 | 1 | 0 | MCUR_TrqAntiJerk |  | 8 | 0 |  | m | [8 empty] | s |  |  | r |  | -127..128 | Nm
1FF0000Bxh | MCUR_DEBUG_3 | 64 | 10 | Cyclic | 0 | 2 | 0 | MCUR_Debug_8Bit_4 |  | 8 | 0 |  | m | [8 empty] | s |  |  | r |  | 0..255 | -
1FF0000Bxh | MCUR_DEBUG_3 | 64 | 10 | Cyclic | 0 | 3 | 0 | MCUR_Debug_16Bit_4 |  | 16 | 0 |  | m | [8 empty] | s |  |  | r |  | 0..65535 | -
1FF0000Bxh | MCUR_DEBUG_3 | 64 | 10 | Cyclic | 0 | 5 | 0 | MCUR_Fault6_Debug |  | 32 | 0 |  | m | [8 empty] | s |  |  | r |  | 0..65535
1FF0000Bxh | MCUR_DEBUG_3 | 64 | 10 | Cyclic | 0 | 9 | 0 | MCUR_Fault5_Debug |  | 32 | 0 |  | m | [8 empty] | s |  |  | r |  | 0..65535 | -
1FF0000Bxh | MCUR_DEBUG_3 | 64 | 10 | Cyclic | 0 | 13 | 0 | MCUR_Fault4_Debug |  | 32 | 0 |  | m | [8 empty] | s |  |  | r |  | 0..65535 | -
1FF0000Bxh | MCUR_DEBUG_3 | 64 | 10 | Cyclic | 0 | 17 | 0 | MCUR_Fault3_Debug |  | 32 | 0 |  | m | [8 empty] | s |  |  | r |  | 0..1.04858e+06 | -
1FF0000Bxh | MCUR_DEBUG_3 | 64 | 10 | Cyclic | 0 | 21 | 0 | MCUR_Fault2_Debug |  | 32 | 0 |  | m | [8 empty] | s |  |  | r |  | 0..1.04858e+06 | -
1FF0000Bxh | MCUR_DEBUG_3 | 64 | 10 | Cyclic | 0 | 25 | 0 | MCUR_Fault1_Debug |  | 32 | 0 |  | m | [8 empty] | s |  |  | r |  | 0..1.04858e+06 | -
1FF0000Bxh | MCUR_DEBUG_3 | 64 | 10 | Cyclic | 0 | 29 | 0 | MCUR_TjMax |  | 8 | 0 |  | m | [8 empty] | s |  |  | r |  | -40..215 | degC
1FF0000Bxh | MCUR_DEBUG_3 | 64 | 10 | Cyclic | 0 | 30 | 0 | MCUR_Debug_1Bit_4 |  | 1 | 0 |  | m | [8 empty] | s |  |  | r
1FF0000Bxh | MCUR_DEBUG_3 | 64 | 10 | Cyclic | 0 | 30 | 1 | MCUR_VoltUtilRatio |  | 7 | 0 |  | m | [8 empty] | s |  |  | r |  | 0..1.27 | 0.01 -
1FF0000Bxh | MCUR_DEBUG_3 | 64 | 10 | Cyclic | 0 | 31 | 0 | MCUR_TorqueRatio |  | 7 | 0 |  | m | [8 empty] | s |  |  | r |  | 0..1.27 | 0.01 -
1FF0000Bxh | MCUR_DEBUG_3 | 64 | 10 | Cyclic | 0 | 31 | 7 | MCUR_stTorqLmtTsc |  | 22 | 0 |  | m | [8 empty] | s |  |  | r |  | 0..4.1943e+06 | -
1FF0000Bxh | MCUR_DEBUG_3 | 64 | 10 | Cyclic | 0 | 34 | 5 | MCUR_TrefFinal_Debug |  | 11 | 0 |  | m | [8 empty] | s |  |  | r |  | -1000..1047 | Nm
1FF0000Bxh | MCUR_DEBUG_3 | 64 | 10 | Cyclic | 0 | 36 | 0 | MCUR_Iq_Debug |  | 15 | 0 |  | m | [8 empty] | s |  |  | r |  | -1500..1776.7 | 0.1 A
1FF0000Bxh | MCUR_DEBUG_3 | 64 | 10 | Cyclic | 0 | 37 | 7 | MCUR_Id_Debug |  | 15 | 0 |  | m | [8 empty] | s |  |  | r |  | -1500..1776.7 | 0.1 A
1FF0000Bxh | MCUR_DEBUG_3 | 64 | 10 | Cyclic | 0 | 39 | 6 | MCUR_iCurqRef_Debug |  | 15 | 0 |  | m | [8 empty] | s |  |  | r |  | -1500..1776.7 | 0.1 A
1FF0000Bxh | MCUR_DEBUG_3 | 64 | 10 | Cyclic | 0 | 41 | 5 | MCUR_iCurdRef_Debug |  | 15 | 0 |  | m | [8 empty] | s |  |  | r |  | -1500..1776.7 | 0.1 A
1FF0000Bxh | MCUR_DEBUG_3 | 64 | 10 | Cyclic | 0 | 43 | 4 | MCUR_uVoltqRef |  | 15 | 0 |  | m | [8 empty] | s |  |  | r |  | -1500..1776.7 | 0.1 V
1FF0000Bxh | MCUR_DEBUG_3 | 64 | 10 | Cyclic | 0 | 45 | 3 | MCUR_uVoltdRef |  | 15 | 0 |  | m | [8 empty] | s |  |  | r |  | -1500..1776.7 | 0.1 V
1FF0000Bxh | MCUR_DEBUG_3 | 64 | 10 | Cyclic | 0 | 47 | 2 | MCUR_DataFaultHandle |  | 4 | 0 |  | m | [8 empty] | s |  |  | r |  | 0..15
1FF0000Bxh | MCUR_DEBUG_3 | 64 | 10 | Cyclic | 0 | 47 | 6 | MCUR_FusastSafePathReq_Debug |  | 3 | 0 |  | m | [8 empty] | s |  |  | r |  | 0..7
1FF0000Bxh | MCUR_DEBUG_3 | 64 | 10 | Cyclic | 0 | 48 | 1 | MCUR_FusaModeSt_Debug |  | 4 | 0 |  | m | [8 empty] | s |  |  | r |  | 0..15
1FF0000Bxh | MCUR_DEBUG_3 | 64 | 10 | Cyclic | 0 | 48 | 5 | MCUR_FusaQDisChargeReq_Debug |  | 1 | 0 |  | m | [8 empty] | s |  |  | r |  | 0..0
1FF0000Bxh | MCUR_DEBUG_3 | 64 | 10 | Cyclic | 0 | 48 | 6 | MCUR_FusastPWMEna_Debug |  | 1 | 0 |  | m | [8 empty] | s |  |  | r
1FF0000Bxh | MCUR_DEBUG_3 | 64 | 10 | Cyclic | 0 | 48 | 7 | MCUR_FusaErrCode_Debug |  | 6 | 0 |  | m | [8 empty] | s |  |  | r |  | 0..63
1FF0000Bxh | MCUR_DEBUG_3 | 64 | 10 | Cyclic | 0 | 49 | 5 | MCUR_FusaRotSpdAct_Debug |  | 16 | 0 |  | m | [8 empty] | s |  |  | r |  | -32767..32766
1FF0000Bxh | MCUR_DEBUG_3 | 64 | 10 | Cyclic | 0 | 51 | 5 | MCUR_FusaTorqAct_Debug |  | 13 | 0 |  | m | [8 empty] | s |  |  | r |  | -819..819 | 0.2 -
1FF0000Bxh | MCUR_DEBUG_3 | 64 | 10 | Cyclic | 0 | 53 | 2 | MCUR_TempCoolant |  | 8 | 0 |  | m | [8 empty] | s |  |  | r |  | -40..215 | degC
1FF0000Bxh | MCUR_DEBUG_3 | 64 | 10 | Cyclic | 0 | 54 | 2 | MCUR_FusaFaultInfo7_Debug |  | 32 | 0 |  | m | [8 empty] | s |  |  | r |  | 0..4.29497e+09
1FF0000Bxh | MCUR_DEBUG_3 | 64 | 10 | Cyclic | 0 | 58 | 2 | MCUR_FusaFaultInfo8_Debug |  | 32 | 0 |  | m | [8 empty] | s |  |  | r |  | 0..4.29497e+09
1FF0000Exh | MCUR_DEBUG_5 | 64 | 10 | Cyclic | 0 | 1 | 0 | MCUR_OSC_Signal1 |  | 8 | 0 |  | m | [8 empty] | s |  |  | r |  | 0..255
1FF0000Exh | MCUR_DEBUG_5 | 64 | 10 | Cyclic | 0 | 2 | 0 | MCUR_OSC_Signal2 |  | 8 | 0 |  | m | [8 empty] | s |  |  | r |  | 0..255
1FF0000Exh | MCUR_DEBUG_5 | 64 | 10 | Cyclic | 0 | 3 | 0 | MCUR_OSC_Signal3 |  | 8 | 0 |  | m | [8 empty] | s |  |  | r |  | 0..255
1FF0000Exh | MCUR_DEBUG_5 | 64 | 10 | Cyclic | 0 | 4 | 0 | MCUR_OSC_Signal4 |  | 8 | 0 |  | m | [8 empty] | s |  |  | r |  | 0..255
1FF0000Exh | MCUR_DEBUG_5 | 64 | 10 | Cyclic | 0 | 5 | 0 | MCUR_OSC_Signal5 |  | 8 | 0 |  | m | [8 empty] | s |  |  | r |  | 0..255
1FF0000Exh | MCUR_DEBUG_5 | 64 | 10 | Cyclic | 0 | 6 | 0 | MCUR_OSC_Signal6 |  | 8 | 0 |  | m | [8 empty] | s |  |  | r |  | 0..255
1FF0000Exh | MCUR_DEBUG_5 | 64 | 10 | Cyclic | 0 | 7 | 0 | MCUR_OSC_Signal7 |  | 8 | 0 |  | m | [8 empty] | s |  |  | r |  | 0..255
1FF0000Exh | MCUR_DEBUG_5 | 64 | 10 | Cyclic | 0 | 8 | 0 | MCUR_OSC_Signal8 |  | 8 | 0 |  | m | [8 empty] | s |  |  | r |  | 0..255
1FF0000Exh | MCUR_DEBUG_5 | 64 | 10 | Cyclic | 0 | 9 | 0 | MCUR_OSC_Signal9 |  | 8 | 0 |  | m | [8 empty] | s |  |  | r |  | 0..255
1FF0000Exh | MCUR_DEBUG_5 | 64 | 10 | Cyclic | 0 | 10 | 0 | MCUR_OSC_Signal10 |  | 8 | 0 |  | m | [8 empty] | s |  |  | r |  | 0..255
1FF0000Exh | MCUR_DEBUG_5 | 64 | 10 | Cyclic | 0 | 11 | 0 | MCUR_OSC_Signal11 |  | 8 | 0 |  | m | [8 empty] | s |  |  | r |  | 0..255
1FF0000Exh | MCUR_DEBUG_5 | 64 | 10 | Cyclic | 0 | 12 | 0 | MCUR_OSC_Signal12 |  | 8 | 0 |  | m | [8 empty] | s |  |  | r |  | 0..255
1FF0000Exh | MCUR_DEBUG_5 | 64 | 10 | Cyclic | 0 | 13 | 0 | MCUR_OSC_Signal13 |  | 8 | 0 |  | m | [8 empty] | s |  |  | r |  | 0..255
1FF0000Exh | MCUR_DEBUG_5 | 64 | 10 | Cyclic | 0 | 14 | 0 | MCUR_OSC_Signal14 |  | 8 | 0 |  | m | [8 empty] | s |  |  | r |  | 0..255
1FF0000Exh | MCUR_DEBUG_5 | 64 | 10 | Cyclic | 0 | 15 | 0 | MCUR_OSC_Signal15 |  | 8 | 0 |  | m | [8 empty] | s |  |  | r |  | 0..255
1FF0000Exh | MCUR_DEBUG_5 | 64 | 10 | Cyclic | 0 | 16 | 0 | MCUR_OSC_Signal16 |  | 8 | 0 |  | m | [8 empty] | s |  |  | r |  | 0..255
1FF0000Exh | MCUR_DEBUG_5 | 64 | 10 | Cyclic | 0 | 17 | 0 | MCUR_OSC_Signal17 |  | 8 | 0 |  | m | [8 empty] | s |  |  | r |  | 0..255
1FF0000Exh | MCUR_DEBUG_5 | 64 | 10 | Cyclic | 0 | 18 | 0 | MCUR_OSC_Signal18 |  | 8 | 0 |  | m | [8 empty] | s |  |  | r |  | 0..255
1FF0000Exh | MCUR_DEBUG_5 | 64 | 10 | Cyclic | 0 | 19 | 0 | MCUR_OSC_Signal19 |  | 8 | 0 |  | m | [8 empty] | s |  |  | r |  | 0..255
1FF0000Exh | MCUR_DEBUG_5 | 64 | 10 | Cyclic | 0 | 20 | 0 | MCUR_OSC_Signal20 |  | 8 | 0 |  | m | [8 empty] | s |  |  | r |  | 0..255
1FF0000Exh | MCUR_DEBUG_5 | 64 | 10 | Cyclic | 0 | 21 | 0 | MCUR_OSC_Signal21 |  | 8 | 0 |  | m | [8 empty] | s |  |  | r |  | 0..255
1FF0000Exh | MCUR_DEBUG_5 | 64 | 10 | Cyclic | 0 | 22 | 0 | MCUR_OSC_Signal22 |  | 8 | 0 |  | m | [8 empty] | s |  |  | r |  | 0..255
1FF0000Exh | MCUR_DEBUG_5 | 64 | 10 | Cyclic | 0 | 23 | 0 | MCUR_OSC_Signal23 |  | 8 | 0 |  | m | [8 empty] | s |  |  | r |  | 0..255
1FF0000Exh | MCUR_DEBUG_5 | 64 | 10 | Cyclic | 0 | 24 | 0 | MCUR_OSC_Signal24 |  | 8 | 0 |  | m | [8 empty] | s |  |  | r |  | 0..255
1FF0000Exh | MCUR_DEBUG_5 | 64 | 10 | Cyclic | 0 | 25 | 0 | MCUR_OSC_Signal25 |  | 8 | 0 |  | m | [8 empty] | s |  |  | r |  | 0..255
1FF0000Exh | MCUR_DEBUG_5 | 64 | 10 | Cyclic | 0 | 26 | 0 | MCUR_OSC_Signal26 |  | 8 | 0 |  | m | [8 empty] | s |  |  | r |  | 0..255
1FF0000Exh | MCUR_DEBUG_5 | 64 | 10 | Cyclic | 0 | 27 | 0 | MCUR_OSC_Signal27 |  | 8 | 0 |  | m | [8 empty] | s |  |  | r |  | 0..255
1FF0000Exh | MCUR_DEBUG_5 | 64 | 10 | Cyclic | 0 | 28 | 0 | MCUR_OSC_Signal28 |  | 8 | 0 |  | m | [8 empty] | s |  |  | r |  | 0..255
1FF0000Exh | MCUR_DEBUG_5 | 64 | 10 | Cyclic | 0 | 29 | 0 | MCUR_OSC_Signal29 |  | 8 | 0 |  | m | [8 empty] | s |  |  | r |  | 0..255
1FF0000Exh | MCUR_DEBUG_5 | 64 | 10 | Cyclic | 0 | 30 | 0 | MCUR_OSC_Signal30 |  | 8 | 0 |  | m | [8 empty] | s |  |  | r |  | 0..255
1FF0000Exh | MCUR_DEBUG_5 | 64 | 10 | Cyclic | 0 | 31 | 0 | MCUR_OSC_Signal31 |  | 8 | 0 |  | m | [8 empty] | s |  |  | r |  | 0..255
1FF0000Exh | MCUR_DEBUG_5 | 64 | 10 | Cyclic | 0 | 32 | 0 | MCUR_OSC_Signal32 |  | 8 | 0 |  | m | [8 empty] | s |  |  | r |  | 0..255
1FF0000Exh | MCUR_DEBUG_5 | 64 | 10 | Cyclic | 0 | 33 | 0 | MCUR_OSC_Signal33 |  | 8 | 0 |  | m | [8 empty] | s |  |  | r |  | 0..255
1FF0000Exh | MCUR_DEBUG_5 | 64 | 10 | Cyclic | 0 | 34 | 0 | MCUR_OSC_Signal34 |  | 8 | 0 |  | m | [8 empty] | s |  |  | r |  | 0..255
1FF0000Exh | MCUR_DEBUG_5 | 64 | 10 | Cyclic | 0 | 35 | 0 | MCUR_OSC_Signal35 |  | 8 | 0 |  | m | [8 empty] | s |  |  | r |  | 0..255
1FF0000Exh | MCUR_DEBUG_5 | 64 | 10 | Cyclic | 0 | 36 | 0 | MCUR_OSC_Signal36 |  | 8 | 0 |  | m | [8 empty] | s |  |  | r |  | 0..255
1FF0000Exh | MCUR_DEBUG_5 | 64 | 10 | Cyclic | 0 | 37 | 0 | MCUR_OSC_Signal37 |  | 8 | 0 |  | m | [8 empty] | s |  |  | r |  | 0..255
1FF0000Exh | MCUR_DEBUG_5 | 64 | 10 | Cyclic | 0 | 38 | 0 | MCUR_OSC_Signal38 |  | 8 | 0 |  | m | [8 empty] | s |  |  | r |  | 0..255
1FF0000Exh | MCUR_DEBUG_5 | 64 | 10 | Cyclic | 0 | 39 | 0 | MCUR_OSC_Signal39 |  | 8 | 0 |  | m | [8 empty] | s |  |  | r |  | 0..255
1FF0000Exh | MCUR_DEBUG_5 | 64 | 10 | Cyclic | 0 | 40 | 0 | MCUR_OSC_Signal40 |  | 8 | 0 |  | m | [8 empty] | s |  |  | r |  | 0..255
1FF0000Exh | MCUR_DEBUG_5 | 64 | 10 | Cyclic | 0 | 41 | 0 | MCUR_OSC_Signal41 |  | 8 | 0 |  | m | [8 empty] | s |  |  | r |  | 0..255
1FF0000Exh | MCUR_DEBUG_5 | 64 | 10 | Cyclic | 0 | 42 | 0 | MCUR_OSC_Signal42 |  | 8 | 0 |  | m | [8 empty] | s |  |  | r |  | 0..255
1FF0000Exh | MCUR_DEBUG_5 | 64 | 10 | Cyclic | 0 | 43 | 0 | MCUR_OSC_Signal43 |  | 8 | 0 |  | m | [8 empty] | s |  |  | r |  | 0..255
1FF0000Exh | MCUR_DEBUG_5 | 64 | 10 | Cyclic | 0 | 44 | 0 | MCUR_OSC_Signal44 |  | 8 | 0 |  | m | [8 empty] | s |  |  | r |  | 0..255
1FF0000Exh | MCUR_DEBUG_5 | 64 | 10 | Cyclic | 0 | 45 | 0 | MCUR_OSC_Signal45 |  | 8 | 0 |  | m | [8 empty] | s |  |  | r |  | 0..255
1FF0000Exh | MCUR_DEBUG_5 | 64 | 10 | Cyclic | 0 | 46 | 0 | MCUR_OSC_Signal46 |  | 8 | 0 |  | m | [8 empty] | s |  |  | r |  | 0..255
1FF0000Exh | MCUR_DEBUG_5 | 64 | 10 | Cyclic | 0 | 47 | 0 | MCUR_OSC_Signal47 |  | 8 | 0 |  | m | [8 empty] | s |  |  | r |  | 0..255
1FF0000Exh | MCUR_DEBUG_5 | 64 | 10 | Cyclic | 0 | 48 | 0 | MCUR_OSC_Signal48 |  | 8 | 0 |  | m | [8 empty] | s |  |  | r |  | 0..255
1FF0000Exh | MCUR_DEBUG_5 | 64 | 10 | Cyclic | 0 | 49 | 0 | MCUR_OSC_Signal49 |  | 8 | 0 |  | m | [8 empty] | s |  |  | r |  | 0..255
1FF0000Exh | MCUR_DEBUG_5 | 64 | 10 | Cyclic | 0 | 50 | 0 | MCUR_OSC_Signal50 |  | 8 | 0 |  | m | [8 empty] | s |  |  | r |  | 0..255
1FF0000Exh | MCUR_DEBUG_5 | 64 | 10 | Cyclic | 0 | 51 | 0 | MCUR_OSC_Signal51 |  | 8 | 0 |  | m | [8 empty] | s |  |  | r |  | 0..255
1FF0000Exh | MCUR_DEBUG_5 | 64 | 10 | Cyclic | 0 | 52 | 0 | MCUR_OSC_Signal52 |  | 8 | 0 |  | m | [8 empty] | s |  |  | r |  | 0..255
1FF0000Exh | MCUR_DEBUG_5 | 64 | 10 | Cyclic | 0 | 53 | 0 | MCUR_OSC_Signal53 |  | 8 | 0 |  | m | [8 empty] | s |  |  | r |  | 0..255
1FF0000Exh | MCUR_DEBUG_5 | 64 | 10 | Cyclic | 0 | 54 | 0 | MCUR_OSC_Signal54 |  | 8 | 0 |  | m | [8 empty] | s |  |  | r |  | 0..255
1FF0000Exh | MCUR_DEBUG_5 | 64 | 10 | Cyclic | 0 | 55 | 0 | MCUR_OSC_Signal55 |  | 8 | 0 |  | m | [8 empty] | s |  |  | r |  | 0..255
1FF0000Exh | MCUR_DEBUG_5 | 64 | 10 | Cyclic | 0 | 56 | 0 | MCUR_OSC_Signal56 |  | 8 | 0 |  | m | [8 empty] | s |  |  | r |  | 0..255
1FF0000Exh | MCUR_DEBUG_5 | 64 | 10 | Cyclic | 0 | 57 | 0 | MCUR_OSC_Signal57 |  | 8 | 0 |  | m | [8 empty] | s |  |  | r |  | 0..255
1FF0000Exh | MCUR_DEBUG_5 | 64 | 10 | Cyclic | 0 | 58 | 0 | MCUR_OSC_Signal58 |  | 8 | 0 |  | m | [8 empty] | s |  |  | r |  | 0..255
1FF0000Exh | MCUR_DEBUG_5 | 64 | 10 | Cyclic | 0 | 59 | 0 | MCUR_OSC_Signal59 |  | 8 | 0 |  | m | [8 empty] | s |  |  | r |  | 0..255
1FF0000Exh | MCUR_DEBUG_5 | 64 | 10 | Cyclic | 0 | 60 | 0 | MCUR_OSC_Signal60 |  | 8 | 0 |  | m | [8 empty] | s |  |  | r |  | 0..255
1FF0000Exh | MCUR_DEBUG_5 | 64 | 10 | Cyclic | 0 | 61 | 0 | MCUR_OSC_Signal61 |  | 8 | 0 |  | m | [8 empty] | s |  |  | r |  | 0..255
1FF0000Exh | MCUR_DEBUG_5 | 64 | 10 | Cyclic | 0 | 62 | 0 | MCUR_OSC_Signal62 |  | 8 | 0 |  | m | [8 empty] | s |  |  | r |  | 0..255
1FF0000Exh | MCUR_DEBUG_5 | 64 | 10 | Cyclic | 0 | 63 | 0 | MCUR_OSC_Signal63 |  | 8 | 0 |  | m | [8 empty] | s |  |  | r |  | 0..255
1FF0000Exh | MCUR_DEBUG_5 | 64 | 10 | Cyclic | 0 | 64 | 0 | MCUR_OSC_Signal64 |  | 8 | 0 |  | m | [8 empty] | s |  |  | r |  | 0..255
1FF0000Fxh | MCUR_DEBUG_6 | 32 | 10 | Cyclic | 0 | 1 | 0 | MCUR_Debug_Id |  | 15 | 0 |  | m | [8 empty] | s |  |  | r |  | -1500..1776.7 | 0.1 A
1FF0000Fxh | MCUR_DEBUG_6 | 32 | 10 | Cyclic | 0 | 2 | 7 | MCUR_Debug_Iq |  | 15 | 0 |  | m | [8 empty] | s |  |  | r |  | -1500..1776.7 | 0.1 A
1FF0000Fxh | MCUR_DEBUG_6 | 32 | 10 | Cyclic | 0 | 4 | 6 | MCUR_Debug_TorqEstByTable |  | 15 | 0 |  | m | [8 empty] | s |  |  | r |  | -1500..1776.7 | 0.1 Nm
1FF0000Fxh | MCUR_DEBUG_6 | 32 | 10 | Cyclic | 0 | 6 | 5 | MCUR_Debug_TorqEstByPower |  | 15 | 0 |  | m | [8 empty] | s |  |  | r |  | -1500..1776.7 | 0.1 Nm
1FF0000Fxh | MCUR_DEBUG_6 | 32 | 10 | Cyclic | 0 | 8 | 4 | MCUR_Debug_IdcEst |  | 15 | 0 |  | m | [8 empty] | s |  |  | r |  | -1500..1776.7 | 0.1 A
1FF00010xh | IPS_Debug_1 | 32 | 200 | Cyclic | 0 | 1 | 0 | IPS_Password |  | 8 | 0 |  | m | [8 empty] | r |  |  | s |  | 0..255 | -
1FF00010xh | IPS_Debug_1 | 32 | 200 | Cyclic | 0 | 2 | 0 | IPS_Disable_CP | nan | 3 | 0 |  | m | [8 empty] | r |  |  | s | 1: ManCal Cp OK(6V&53.3%&1KHz) 0: Actual Value | 0..7 | -
1FF00010xh | IPS_Debug_1 | 32 | 200 | Cyclic | 0 | 2 | 3 | IPS_Disable_CC | nan | 3 | 0 |  | m | [8 empty] | r |  |  | s | 5: 10A 4: 63A 3: V2L 2: 16A 1: 32A 0: Actual Value | 0..7
1FF00010xh | IPS_Debug_1 | 32 | 200 | Cyclic | 0 | 2 | 6 | IPS_TEL_DCDCTempOvrErr2 | nan | 1 | 0 |  | m | [8 empty] | r |  |  | s | 1: ManCal Dcdc Otp 0: Actual Value |  | -
1FF00010xh | IPS_Debug_1 | 32 | 200 | Cyclic | 0 | 2 | 7 | IPS_TEL_DCDCFaultLampInd2 | nan | 1 | 0 |  | m | [8 empty] | r |  |  | s | 1: ManCal Dcdc Output Short 0: Actual Value |  | -
1FF00010xh | IPS_Debug_1 | 32 | 200 | Cyclic | 0 | 3 | 3 | IPS_Disable_DCDCSelfChck | Enable: No DCDCFs | 1 | 0 |  | m | [8 empty] | r |  |  | s | 1: Enable 0: Disable
1FF00010xh | IPS_Debug_1 | 32 | 200 | Cyclic | 0 | 3 | 4 | IPS_OBCHvVoltLimSet | Enable:OBCHvVoltLim up to 950v | 1 | 0 |  | m | [8 empty] | r |  |  | s | 1: Enable 0: Disable
1FF00010xh | IPS_Debug_1 | 32 | 200 | Cyclic | 0 | 3 | 5 | IPS_OBCSet |  | 1 | 0 |  | m | [8 empty] | r |  |  | s | 1: Replace 0: No Replace
1FF00010xh | IPS_Debug_1 | 32 | 200 | Cyclic | 0 | 3 | 6 | IPS_DCDCSet |  | 1 | 0 |  | m | [8 empty] | r |  |  | s | 1: Replace 0: No Replace |  | -
1FF00010xh | IPS_Debug_1 | 32 | 200 | Cyclic | 0 | 3 | 7 | IPS_Disable_RCChecksum | nan | 1 | 0 |  | m | [8 empty] | r |  |  | s | 1: ManCal Shield ComErr 0: Actual Value |  | -
1FF00010xh | IPS_Debug_1 | 32 | 200 | Cyclic | 0 | 4 | 0 | IPS_DCDCLvVoltSet | nan | 10 | 0 |  | m | [8 empty] | r |  |  | s |  | 0..102.3 | 0.1 V
1FF00010xh | IPS_Debug_1 | 32 | 200 | Cyclic | 0 | 5 | 2 | IPS_OBCChgVoltReqManCal |  | 10 | 0 |  | m | [8 empty] | r |  |  | s |  | 0..1023 | V
1FF00010xh | IPS_Debug_1 | 32 | 200 | Cyclic | 0 | 6 | 4 | IPS_OBCChgCurrReqManCal |  | 10 | 0 |  | m | [8 empty] | r |  |  | s |  | 0..102.3 | 0.1 A
1FF00010xh | IPS_Debug_1 | 32 | 200 | Cyclic | 0 | 7 | 6 | IPS_OBCDchgDcCurrLim |  | 10 | 0 |  | m | [8 empty] | r |  |  | s |  | 0..102.3 | 0.1 A
1FF0001Axh | MCUR_DEBUG_2 | 32 | 100 | Cyclic | 0 | 1 | 0 | MCUR_IgbtNtcTempMax |  | 8 | 0 |  | m | [8 empty] | s |  |  | r |  | -40..215 | degC
1FF0001Axh | MCUR_DEBUG_2 | 32 | 100 | Cyclic | 0 | 2 | 0 | MCUR_CtlBoardTemp_Debug |  | 8 | 0 |  | m | [8 empty] | s |  |  | r |  | -40..215 | degC
1FF0001Axh | MCUR_DEBUG_2 | 32 | 100 | Cyclic | 0 | 3 | 0 | MCUR_CapTemp_Debug |  | 8 | 0 |  | m | [8 empty] | s |  |  | r |  | -40..215 | degC
1FF0001Axh | MCUR_DEBUG_2 | 32 | 100 | Cyclic | 0 | 4 | 0 | MCUR_Debug_16Bit_2 |  | 16 | 0 |  | m | [8 empty] | s |  |  | r |  | 0..65535
1FF0001Axh | MCUR_DEBUG_2 | 32 | 100 | Cyclic | 0 | 6 | 0 | MCUR_Debug_16Bit_3 |  | 16 | 0 |  | m | [8 empty] | s |  |  | r |  | 0..65535
1FF0001Axh | MCUR_DEBUG_2 | 32 | 100 | Cyclic | 0 | 8 | 0 | MCUR_PWMFreq_Debug |  | 12 | 0 |  | m | [8 empty] | s |  |  | r |  | 0..40950 | 10 Hz
1FF0001Axh | MCUR_DEBUG_2 | 32 | 100 | Cyclic | 0 | 9 | 4 | MCUR_Debug_1Bit_2 |  | 1 | 0 |  | m | [8 empty] | s |  |  | r |  |  | -
1FF0001Axh | MCUR_DEBUG_2 | 32 | 100 | Cyclic | 0 | 9 | 5 | MCUR_Debug_1Bit_3 |  | 1 | 0 |  | m | [8 empty] | s |  |  | r
1FF0001Cxh | IPS_Debug_2 | 32 | 20 | Cyclic | 0 | 1 | 0 | IPS_SwVersion | IPS软件版本 | 16 | 0 |  | m | [8 empty] | s |  |  | r |  | 0..65535
1FF0001Cxh | IPS_Debug_2 | 32 | 20 | Cyclic | 0 | 3 | 0 | IPS_ocm_AswVersion | ASW平台模型版本 | 8 | 0 |  | m | [8 empty] | s |  |  | r |  | 0..255
1FF0001Cxh | IPS_Debug_2 | 32 | 20 | Cyclic | 0 | 4 | 0 | IPS_PfcVersion | PFC版本 | 8 | 0 |  | m | [8 empty] | s |  |  | r |  | 0..255
1FF0001Cxh | IPS_Debug_2 | 32 | 20 | Cyclic | 0 | 5 | 0 | IPS_LlcVersion | LLC版本 | 8 | 0 |  | m | [8 empty] | s |  |  | r |  | 0..255
1FF0001Cxh | IPS_Debug_2 | 32 | 20 | Cyclic | 0 | 6 | 0 | IPS_DcdcVersion | DCDC版本 | 8 | 0 |  | m | [8 empty] | s |  |  | r |  | 0..255
1FF0001Cxh | IPS_Debug_2 | 32 | 20 | Cyclic | 0 | 7 | 0 | IPS_WakeOriginSignal1 | 唤醒源1 | 16 | 0 |  | m | [8 empty] | s |  |  | r |  | 0..65535
1FF0001Cxh | IPS_Debug_2 | 32 | 20 | Cyclic | 0 | 9 | 0 | IPS_WakeOriginSignal2 | 唤醒源2 | 16 | 0 |  | m | [8 empty] | s |  |  | r |  | 0..65535
1FF0001Cxh | IPS_Debug_2 | 32 | 20 | Cyclic | 0 | 11 | 0 | IPS_TempAct | IPS温度 | 8 | 0 |  | m | [8 empty] | s |  |  | r |  | -40..215 | degC
1FF0001Cxh | IPS_Debug_2 | 32 | 20 | Cyclic | 0 | 12 | 0 | IPS_KL15State | KL15״̬ | 1 | 0 |  | m | [8 empty] | s |  |  | r | 0: Off 1: On
1FF0001Cxh | IPS_Debug_2 | 32 | 20 | Cyclic | 0 | 12 | 1 | IPS_smo_ObcModeSt | OBC状态机模式 | 7 | 0 |  | m | [8 empty] | s |  |  | r |  | 0..127
1FF0001Cxh | IPS_Debug_2 | 32 | 20 | Cyclic | 0 | 13 | 0 | IPS_OBCCpS2St | S2开关状态 | 1 | 0 |  | m | [8 empty] | s |  |  | r | 1: S2 is on 0: S2 is off
1FF0001Cxh | IPS_Debug_2 | 32 | 20 | Cyclic | 0 | 13 | 1 | IPS_OBCCPSt | CP״̬ | 1 | 0 |  | m | [8 empty] | s |  |  | r | 1: CP OK 0: CP Not oK
1FF0001Cxh | IPS_Debug_2 | 32 | 20 | Cyclic | 0 | 13 | 2 | IPS_smd_DcdcModeSt | DCDC状态机模式 | 6 | 0 |  | m | [8 empty] | s |  |  | r |  | 0..63
1FF0001Cxh | IPS_Debug_2 | 32 | 20 | Cyclic | 0 | 14 | 0 | IPS_LLcPwrModeSt | LLCģʽ | 4 | 0 |  | m | [8 empty] | s |  |  | r |  | 0..15
1FF0001Cxh | IPS_Debug_2 | 32 | 20 | Cyclic | 0 | 14 | 4 | IPS_PfcPwrModeSt | PFC_MCUģʽ | 4 | 0 |  | m | [8 empty] | s |  |  | r |  | 0..15
1FF0001Cxh | IPS_Debug_2 | 32 | 20 | Cyclic | 0 | 15 | 0 | IPS_OBCAcIso_Res | AC绝缘电阻 | 6 | 0 |  | m | [8 empty] | s |  |  | r |  | 0..1260 | 20 Kohm
1FF0001Cxh | IPS_Debug_2 | 32 | 20 | Cyclic | 0 | 15 | 6 | IPS_smd_uDcdcLvVoltSet | DCDC电压设定值 | 10 | 0 |  | m | [8 empty] | s |  |  | r |  | 0..102.3 | 0.1 V
1FF0001Cxh | IPS_Debug_2 | 32 | 20 | Cyclic | 0 | 17 | 0 | IPS_PfcVbulk | PFC母线电压 | 10 | 0 |  | m | [8 empty] | s |  |  | r |  | 0..1023 | V
1FF0001Cxh | IPS_Debug_2 | 32 | 20 | Cyclic | 0 | 18 | 2 | IPS_iObcHvCurr | OBC高压直流电流采样 | 10 | 0 |  | m | [8 empty] | s |  |  | r |  | 0..102.3 | 0.1 A
1FF0001Cxh | IPS_Debug_2 | 32 | 20 | Cyclic | 0 | 19 | 4 | IPS_LlcWorkFreq | LLC工作频率 | 12 | 0 |  | m | [8 empty] | s |  |  | r |  | 0..409.5 | 0.1 KHZ
1FF0001Cxh | IPS_Debug_2 | 32 | 20 | Cyclic | 0 | 21 | 0 | IPS_smo_dDchgCpDucyc | V2V放电占空比设定值 | 10 | 0 |  | m | [8 empty] | s |  |  | r |  | 0..100 | 0.1 %
1FF0001Cxh | IPS_Debug_2 | 32 | 20 | Cyclic | 0 | 22 | 2 | IPS_DcdcBuckDuty | DCDC工作占空比 | 10 | 0 |  | m | [8 empty] | s |  |  | r |  | 0..100 | 0.1 %
1FF0001Cxh | IPS_Debug_2 | 32 | 20 | Cyclic | 0 | 23 | 4 | IPS_smo_IsoTestEn | 绝缘检测使能 | 1 | 0 |  | m | [8 empty] | s |  |  | r
1FF00021xh | Err_OSCManage | 8 | 100 | Cyclic | 0 | 1 | 0 | Err_Read |  | 1 | 0 |  | m |  |  |  | r |  |  |  |  | r |  |  | s
1FF00021xh | Err_OSCManage | 8 | 100 | Cyclic | 0 | 1 | 1 | Err_Clear |  | 1 | 0 |  | m |  |  |  | r |  |  |  |  | r |  |  | s |  | 0..0
1FF00025xh | MCUR_DEBUG_1 | 32 | 1000 | Cyclic | 0 | 1 | 0 | MCUR_EOP_OilTempAct |  | 8 | 0 |  | m | [8 empty] | s |  |  | r |  | -40..180 | degC
1FF00025xh | MCUR_DEBUG_1 | 32 | 1000 | Cyclic | 0 | 2 | 0 | MCUR_OffsetAngleCal |  | 16 | 0 |  | m | [8 empty] | s |  |  | r |  | 0..65535
1FF00025xh | MCUR_DEBUG_1 | 32 | 1000 | Cyclic | 0 | 4 | 0 | MCUR_Hwversion_Debug |  | 16 | 0 |  | m | [8 empty] | s |  |  | r |  | 0..65535 | -
1FF00025xh | MCUR_DEBUG_1 | 32 | 1000 | Cyclic | 0 | 6 | 0 | MCUR_Swversion_Debug |  | 16 | 0 |  | m | [8 empty] | s |  |  | r |  | 0..65535 | -
1FF00025xh | MCUR_DEBUG_1 | 32 | 1000 | Cyclic | 0 | 8 | 0 | MCUR_SwVerExt_Debug |  | 32 | 0 |  | m | [8 empty] | s |  |  | r |  | 0..4.29497e+09 | -
1FF00025xh | MCUR_DEBUG_1 | 32 | 1000 | Cyclic | 0 | 12 | 0 | MCUR_Debug_1Bit_1 |  | 1 | 0 |  | m | [8 empty] | s |  |  | r |  |  | -
1FF00025xh | MCUR_DEBUG_1 | 32 | 1000 | Cyclic | 0 | 12 | 1 | MCUR_Ignition |  | 1 | 0 |  | m | [8 empty] | s |  |  | r
1FF00025xh | MCUR_DEBUG_1 | 32 | 1000 | Cyclic | 0 | 12 | 2 | MCUR_StoreDataSt |  | 2 | 0 |  | m | [8 empty] | s |  |  | r |  | 0..3
1FF00025xh | MCUR_DEBUG_1 | 32 | 1000 | Cyclic | 0 | 12 | 4 | MCUR_OffsetAngle_Debug |  | 12 | 0 |  | m | [8 empty] | s |  |  | r |  | 0..4095 | -
1FF00025xh | MCUR_DEBUG_1 | 32 | 1000 | Cyclic | 0 | 14 | 0 | MCUR_BootSV_Debug |  | 12 | 0 |  | m | [8 empty] | s |  |  | r |  | 0..4095 | -
1FF00025xh | MCUR_DEBUG_1 | 32 | 1000 | Cyclic | 0 | 15 | 4 | MCUR_SendDataSt |  | 1 | 0 |  | m | [8 empty] | s |  |  | r
1FF00025xh | MCUR_DEBUG_1 | 32 | 1000 | Cyclic | 0 | 15 | 5 | MCUR_OffsetCalSt |  | 2 | 0 |  | m | [8 empty] | s |  |  | r |  | 0..3
1FF00025xh | MCUR_DEBUG_1 | 32 | 1000 | Cyclic | 0 | 15 | 7 | MCUR_BSWVersion_Debug |  | 32 | 0 |  | m | [8 empty] | s |  |  | r |  | 0..4.29497e+09
1FF0006Dxh | IPS_Debug_3 | 32 | 20 | Cyclic | 0 | 1 | 0 | IPS_DCDCState1 | 内部状态信号 | 8 | 0 |  | m | [8 empty] | s |  |  | r |  | 0..255
1FF0006Dxh | IPS_Debug_3 | 32 | 20 | Cyclic | 0 | 2 | 0 | IPS_DCDCState2 | 内部状态信号 | 8 | 0 |  | m | [8 empty] | s |  |  | r |  | 0..255
1FF0006Dxh | IPS_Debug_3 | 32 | 20 | Cyclic | 0 | 3 | 0 | IPS_DCDCState3 | 内部状态信号 | 8 | 0 |  | m | [8 empty] | s |  |  | r |  | 0..255
1FF0006Dxh | IPS_Debug_3 | 32 | 20 | Cyclic | 0 | 4 | 0 | IPS_DCDCState4 | 内部状态信号 | 8 | 0 |  | m | [8 empty] | s |  |  | r |  | 0..255
1FF0006Dxh | IPS_Debug_3 | 32 | 20 | Cyclic | 0 | 5 | 0 | IPS_DCDCState5 | 内部状态信号 | 8 | 0 |  | m | [8 empty] | s |  |  | r |  | 0..255
1FF0006Dxh | IPS_Debug_3 | 32 | 20 | Cyclic | 0 | 6 | 0 | IPS_DCDCState6 | 内部状态信号 | 8 | 0 |  | m | [8 empty] | s |  |  | r |  | 0..255
1FF0006Dxh | IPS_Debug_3 | 32 | 20 | Cyclic | 0 | 7 | 0 | IPS_DCDCState7 | 内部状态信号 | 8 | 0 |  | m | [8 empty] | s |  |  | r |  | 0..255
1FF0006Dxh | IPS_Debug_3 | 32 | 20 | Cyclic | 0 | 8 | 0 | IPS_DCDCState8 | 内部状态信号 | 8 | 0 |  | m | [8 empty] | s |  |  | r |  | 0..255
1FF0006Dxh | IPS_Debug_3 | 32 | 20 | Cyclic | 0 | 9 | 0 | IPS_DCDCState9 | 内部状态信号 | 8 | 0 |  | m | [8 empty] | s |  |  | r |  | 0..255
1FF0006Dxh | IPS_Debug_3 | 32 | 20 | Cyclic | 0 | 10 | 0 | IPS_DCDCState10 | 内部状态信号 | 8 | 0 |  | m | [8 empty] | s |  |  | r |  | 0..255
1FF0006Dxh | IPS_Debug_3 | 32 | 20 | Cyclic | 0 | 11 | 0 | IPS_DCDCState11 | 内部状态信号 | 8 | 0 |  | m | [8 empty] | s |  |  | r |  | 0..255
1FF0006Dxh | IPS_Debug_3 | 32 | 20 | Cyclic | 0 | 12 | 0 | IPS_DCDCState12 | 内部状态信号 | 8 | 0 |  | m | [8 empty] | s |  |  | r |  | 0..255
1FF0006Dxh | IPS_Debug_3 | 32 | 20 | Cyclic | 0 | 13 | 0 | IPS_DCDCState13 | 内部状态信号 | 8 | 0 |  | m | [8 empty] | s |  |  | r |  | 0..255
1FF0006Dxh | IPS_Debug_3 | 32 | 20 | Cyclic | 0 | 14 | 0 | IPS_OBCState1 | 内部状态信号 | 8 | 0 |  | m | [8 empty] | s |  |  | r |  | 0..255
1FF0006Dxh | IPS_Debug_3 | 32 | 20 | Cyclic | 0 | 15 | 0 | IPS_OBCState2 | 内部状态信号 | 8 | 0 |  | m | [8 empty] | s |  |  | r |  | 0..255
1FF0006Dxh | IPS_Debug_3 | 32 | 20 | Cyclic | 0 | 16 | 0 | IPS_OBCState3 | 内部状态信号 | 8 | 0 |  | m | [8 empty] | s |  |  | r |  | 0..255
1FF0006Dxh | IPS_Debug_3 | 32 | 20 | Cyclic | 0 | 17 | 0 | IPS_OBCState4 | 内部状态信号 | 8 | 0 |  | m | [8 empty] | s |  |  | r |  | 0..255
1FF0006Dxh | IPS_Debug_3 | 32 | 20 | Cyclic | 0 | 18 | 0 | IPS_OBCState5 | 内部状态信号 | 8 | 0 |  | m | [8 empty] | s |  |  | r |  | 0..255
1FF0006Dxh | IPS_Debug_3 | 32 | 20 | Cyclic | 0 | 19 | 0 | IPS_OBCState6 | 内部状态信号 | 8 | 0 |  | m | [8 empty] | s |  |  | r |  | 0..255
1FF0006Dxh | IPS_Debug_3 | 32 | 20 | Cyclic | 0 | 20 | 0 | IPS_OBCState7 | 内部状态信号 | 8 | 0 |  | m | [8 empty] | s |  |  | r |  | 0..255
1FF0006Dxh | IPS_Debug_3 | 32 | 20 | Cyclic | 0 | 21 | 0 | IPS_OBCState8 | 内部状态信号 | 8 | 0 |  | m | [8 empty] | s |  |  | r |  | 0..255
1FF0006Dxh | IPS_Debug_3 | 32 | 20 | Cyclic | 0 | 22 | 0 | IPS_OBCState9 | 内部状态信号 | 8 | 0 |  | m | [8 empty] | s |  |  | r |  | 0..255
1FF0006Dxh | IPS_Debug_3 | 32 | 20 | Cyclic | 0 | 23 | 0 | IPS_OBCState10 | 内部状态信号 | 8 | 0 |  | m | [8 empty] | s |  |  | r |  | 0..255
1FF0006Dxh | IPS_Debug_3 | 32 | 20 | Cyclic | 0 | 24 | 0 | IPS_OBCState11 | 内部状态信号 | 8 | 0 |  | m | [8 empty] | s |  |  | r |  | 0..255
1FF0006Dxh | IPS_Debug_3 | 32 | 20 | Cyclic | 0 | 25 | 0 | IPS_OBCState12 | 内部状态信号 | 8 | 0 |  | m | [8 empty] | s |  |  | r |  | 0..255
1FF0006Dxh | IPS_Debug_3 | 32 | 20 | Cyclic | 0 | 26 | 0 | IPS_OBCState13 | 内部状态信号 | 8 | 0 |  | m | [8 empty] | s |  |  | r |  | 0..255
1FF0006Dxh | IPS_Debug_3 | 32 | 20 | Cyclic | 0 | 27 | 0 | IPS_OBCState14 | 内部状态信号 | 8 | 0 |  | m | [8 empty] | s |  |  | r |  | 0..255