## K-Matrix
ID | Frame Name | DLC | frame.comment | Cycle Time [ms] | Launch Type | Launch Parameter | DiagRequest | DiagResponse | DiagState | NmMessage | GenMsgILSupport | GenMsgCycleTimeFast | GenMsgNoOfRepetitions | CANFD_BRS | Signal Byte No. | Signal Bit No. | Signal Name | Signal Function | Signal Length [Bit] | Signal Default | Signal Not Available | Byteorder | Tester | DCU2 | BMS | GCU_IPU | IPS | CCU | CCURT1 | CCURT2 | CCU3 | CCU4 | AVAS | FLISD | FLLCM | FRLCM | RLLCMA | RLLCMB | RRLCMA | RRLCMB | ZCUF | ZCUL | ZCUR | ZCUT | PSDL | PSDR | PADS | MFS | VDC | GSM | PCU | TCU | EMS | DCDC | OBC | OPC | LPC | CPC | GCU | DCU | IPU | EOP | EVCC | SRS | ECS | EPS | EPB | IBCS | BCS | RBM | ICM | IDC | AMP | WHUD | IMR | ADC | RRR | RLR | RADARRR | RADARRL | RADARFR | RADARFL | PAS | PCS | RPC | IFC | RADARFRT | RADARR | SCMR | SCMRR | SCMRL | UWB | RFR | SBM | WCM | ETC | TBOX | Rema2 | Rema1 | IID | IMU | TMC | FCP | FR | RCP | MCU | GWM | TEL | VCU | Value | Name / Phys. Range | Function / Increment Unit
ID | Frame Name | DLC | frame.comment | Cycle Time [ms] | Launch Type | [6 empty] | GenMsgCycleTimeFast |  | CANFD_BRS | Signal Byte No. | Signal Bit No. | Signal Name | signal_comment | Signal Length | Signal Default |  |  |  | 节点 | [85 empty] | value table | [最小,最大] | 单位
0xh | VECTOR__INDEPENDENT_SIG_MSG | 0 | This is a message for not used signals, created by Vector CANdb++ DBC OLE DB Provider. | 0 | [7 empty] | 0 |  |  | 1 | 7 | IPS_smd_DcdcModeSt |  | 6 | 0 |  | m | [88 empty] | 0..64
A1h | CCU_IDC_1 | 64 |  | 0 | Event | [6 empty] | 0 |  | 1 | 27 | 6 | ACU_ACChgCurCfg | ACCharge current setting to IPS | 5 | 0 |  | m |  |  |  |  | r | s | [69 empty] | r | [11 empty] | 0: No command； 1: 4A； 2: 8A； 3: 12A； 4: 16A； 5: 20A； 6: 24A； 7: 28A； 8: 32A； 9: reserved 10: reserved 11: reserved 12: reserved 13: reserved 14: reserved 15: reserved 16: reserved 17: reserved 18: reserved 19: reserved 20: reserved 21: reserved 22: reserved 23: reserved 24: reserved 25: reserved 26: reserved 27: reserved 28: reserved 29: reserved 30: reserved 31: reserved | 0..31 | bar: MCU
122h | CCU_PowerOn | 64 |  | 500 | POE | [6 empty] | 40 |  | 1 | 17 | 4 | IPDS_RearEOPPowerSup | Rear EOP power supply | 2 | 3 |  | m |  | r |  |  |  | s |  | r | [13 empty] | r | [65 empty] | 0: Not Active 1: Active 2: PreOFF 3: Invalid | 0..3 | bar: MCU
122h | CCU_PowerOn | 64 |  | 500 | POE | [6 empty] | 40 |  | 1 | 22 | 6 | IPDS_KL15T1PowerSup | KL15 T1 power supply | 2 | 3 |  | m |  | r |  |  |  | s |  | r | [13 empty] | r | [65 empty] | 0: Not Active 1: Active 2: PreOFF 3: Invalid | 0..3 | bar: MCU
160h | CCU_BCS_2_C | 64 |  | 10 | Periodic | [6 empty] | 0 |  | 1 | 1 | 0 | BCS_2_CRC | E2E Profile 5 CRC | 16 | 0 |  | m |  | r |  |  | r | s | [12 empty] | r | r |  | r | [10 empty] | r | [15 empty] | r | r |  |  |  | r | r | r | [7 empty] | r | [24 empty] | 0..65535 | bar: IMU; MCU
160h | CCU_BCS_2_C | 64 |  | 10 | Periodic | [6 empty] | 0 |  | 1 | 3 | 0 | BCS_2_Counter | E2E Profile 5 Counter | 8 | 0 |  | m |  | r |  |  | r | s | [12 empty] | r | r |  | r | [10 empty] | r | [15 empty] | r | r |  |  |  | r | r | r | [7 empty] | r | [24 empty] | 0..255 | bar: IMU; MCU
160h | CCU_BCS_2_C | 64 |  | 10 | Periodic | [6 empty] | 0 |  | 1 | 4 | 0 | BCS_VehSpd | Vehicle speed | 13 | 0 |  | m |  | r | r |  | r | s | [12 empty] | r | r | r | r |  |  |  | r |  |  | r | r | r | r | r | r | r | r | r | r | r | [9 empty] | r | r | r |  | r | r | r | r |  |  |  |  | r | r |  | r | [10 empty] | r | [13 empty] | 0..240 | 0.05625 km/h | bar: IID to IMU; MCU
160h | CCU_BCS_2_C | 64 |  | 10 | Periodic | [6 empty] | 0 |  | 1 | 5 | 5 | BCS_VehSpdVD | Quality/fault information to vehicle speed | 1 | 0 |  | m |  | r | r |  | r | s | [12 empty] | r | r | r | r |  |  |  | r |  |  | r | r | r | r | r | r | r | r | r | r | r | [9 empty] | r | r | r |  | r | r | r | r |  |  |  |  | r |  |  | r | [10 empty] | r | [12 empty] | 0: Not Valid 1: Valid | bar: IID to IMU; MCU
160h | CCU_BCS_2_C | 64 |  | 10 | Periodic | [6 empty] | 0 |  | 1 | 5 | 7 | BCS_EBDActiveSt | Indication that EBD system currently performs a brake/engine intervention | 1 | 0 |  | m |  | r |  |  |  | s | [12 empty] | r | [34 empty] | r | r | r | [7 empty] | r | [23 empty] | 0: Not active 1: Active | bar: MCU
160h | CCU_BCS_2_C | 64 |  | 10 | Periodic | [6 empty] | 0 |  | 1 | 6 | 0 | BCS_EBDFaultSt | ABS system has detected a heavy fault, which does not even allow a reliable electronic brake distribution and is therefore completely shut down | 1 | 1 |  | m |  | r |  |  |  | s | [12 empty] | r | [29 empty] | r | r |  |  |  | r | [9 empty] | r | [23 empty] | 0: Not fault 1: Fault | bar: IID; MCU
160h | CCU_BCS_2_C | 64 |  | 10 | Periodic | [6 empty] | 0 |  | 1 | 6 | 1 | BCS_ABSActiveSt | Indication that ABS system currently performs a brake intervention | 1 | 0 |  | m |  | r |  |  |  | s | [12 empty] | r | [34 empty] | r | r | r | [7 empty] | r | [23 empty] | 0: Not active 1: Active | bar: MCU
160h | CCU_BCS_2_C | 64 |  | 10 | Periodic | [6 empty] | 0 |  | 1 | 6 | 2 | BCS_ABSFaultSt | ABS system has detected a failure which does no allow a reliable ABS regulation and is therefore switched off | 1 | 1 |  | m |  | r |  |  |  | s | [12 empty] | r | [29 empty] | r | r |  |  |  | r | [9 empty] | r | [10 empty] | r | [12 empty] | 0: Not fault 1: Fault | bar: IID; MCU
160h | CCU_BCS_2_C | 64 |  | 10 | Periodic | [6 empty] | 0 |  | 1 | 6 | 3 | BCS_TCSActiveSt | Indication that TCS system currently performs a brake/engine intervention | 1 | 0 |  | m |  | r |  |  |  | s | [12 empty] | r |  |  | r | [7 empty] | r | [18 empty] | r | r |  |  |  | r | r | r | [7 empty] | r | [23 empty] | 0: Not active 1: Active | bar: IID; MCU
160h | CCU_BCS_2_C | 64 |  | 10 | Periodic | [6 empty] | 0 |  | 1 | 6 | 4 | BCS_TCSFaultSt | TCS is switched off due to detected failure | 1 | 1 |  | m |  | r |  |  |  | s | [12 empty] | r |  |  | r | [7 empty] | r | [18 empty] | r | r |  |  |  | r | r | r | [7 empty] | r | [23 empty] | 0: Not fault 1: Fault | bar: IID; MCU
160h | CCU_BCS_2_C | 64 |  | 10 | Periodic | [6 empty] | 0 |  | 1 | 6 | 5 | BCS_VDCActiveSt | Indication that VDC system currently performs a brake/engine intervention when ESP adjust the posture of vehicle | 1 | 0 |  | m |  | r |  |  |  | s | [12 empty] | r | [29 empty] | r | r |  |  |  | r | r | r | [5 empty] | r |  | r | [23 empty] | 0: Not active 1: Active | bar: IID; MCU
160h | CCU_BCS_2_C | 64 |  | 10 | Periodic | [6 empty] | 0 |  | 1 | 6 | 6 | BCS_VDCFaultSt | VDC is switched off due to detected failure | 1 | 1 |  | m |  | r |  |  |  | s | [12 empty] | r | [10 empty] | r | [18 empty] | r | r |  |  |  | r | r | r | [7 empty] | r | [23 empty] | 0: Not fault 1: Fault | bar: IID; MCU
160h | CCU_BCS_2_C | 64 |  | 10 | Periodic | [6 empty] | 0 |  | 1 | 9 | 7 | BCS_RegenModulationAvailable | Indicate whether ESP can follow ePedal request and modify the recuperation torque | 1 | 0 |  | m |  | r |  |  |  | s | [12 empty] | r | [34 empty] | r | [9 empty] | r | [23 empty] | 0: Not available 1: Available | bar: MCU
160h | CCU_BCS_2_C | 64 |  | 10 | Periodic | [6 empty] | 0 |  | 1 | 10 | 0 | BCS_RegenModuleActive | Reduce repcuperation torque requested by oppotize TCS control active status | 1 | 0 |  | m |  | r |  |  |  | s | [12 empty] | r | [34 empty] | r | [9 empty] | r | [23 empty] | 0: Not Active 1: Active | bar: MCU
160h | CCU_BCS_2_C | 64 |  | 10 | Periodic | [6 empty] | 0 |  | 1 | 17 | 0 | BCS_DMCTarSpdFA | Engine rotational target speed for TCS-DMCIt is calculated continuously, but used only in the case of an vehicle acceleXAtion request. The signal is modified by ESPdepending on the driving situation and the opeXAtion mode. The signal is sent as an absolute value irrespective offorward or reverse driving direction. For reverse driving, necessary transformations must be done in PE. | 16 | 30000 |  | m |  | r |  |  |  | s | [12 empty] | r | [69 empty] | -32767..32766 | rpm | bar: MCU
160h | CCU_BCS_2_C | 64 |  | 10 | Periodic | [6 empty] | 0 |  | 1 | 19 | 0 | BCS_DMCCtrModeFA | Control mode for TCS-DMCSignal contains the release state of the TCS function for the vehicle, e.g. initialization/release/degeradation. | 3 | 1 |  | m |  | r |  |  |  | s | [12 empty] | r | [68 empty] | 0: ModeDMC_Off 1: ModeDMC_Rpm 2: ModeDMC_Trq | 0..7 | NA | bar: MCU
160h | CCU_BCS_2_C | 64 |  | 10 | Periodic | [6 empty] | 0 |  | 1 | 19 | 3 | BCS_DMCVariant | ESP variant info, mainly used for handshake check | 6 | 0 |  | m |  | r |  |  |  | s | [12 empty] | r | [69 empty] | 0..63 | NA | bar: MCU
160h | CCU_BCS_2_C | 64 |  | 10 | Periodic | [6 empty] | 0 |  | 1 | 21 | 0 | BCS_DMCTarSpdRA | Engine rotational target speed for TCS-DMCIt is calculated continuously, but used only in the case of an vehicle acceleXAtion request. The signal is modified by ESPdepending on the driving situation and the opeXAtion mode. The signal is sent as an absolute value irrespective offorward or reverse driving direction. For reverse driving, necessary transformations must be done in PE. | 16 | 30000 |  | m |  | r |  |  |  | s | [12 empty] | r | [69 empty] | -32767..32766 | rpm | bar: MCU
160h | CCU_BCS_2_C | 64 |  | 10 | Periodic | [6 empty] | 0 |  | 1 | 23 | 0 | BCS_DMCCtrModeRA | Control mode for TCS-DMCSignal contains the release state of the TCS function for the vehicle, e.g. initialization/release/degeradation. | 3 | 1 |  | m |  | r |  |  |  | s | [12 empty] | r | [68 empty] | 0: ModeDMC_Off 1: ModeDMC_Rpm 2: ModeDMC_Trq | 0..7 | NA | bar: MCU
160h | CCU_BCS_2_C | 64 |  | 10 | Periodic | [6 empty] | 0 |  | 1 | 30 | 6 | BCS_EngTorqDecActiveStRA | Decrease enginetorque active status (fast and low) for Rear Axle | 1 | 0 |  | m |  | r |  |  |  | s | [47 empty] | r | [9 empty] | r | [23 empty] | 0: Not active 1: Active | bar: MCU
171h | DCU2_1 | 64 |  | 10 | Periodic | [6 empty] | 0 |  | 1 | 1 | 0 | DCU2_1_CRC | E2E Profile 5 CRC | 16 | 0 |  | m | r |  | r |  |  | r | r | [32 empty] | r | [48 empty] | 0..65535 | bar: MCU
171h | DCU2_1 | 64 |  | 10 | Periodic | [6 empty] | 0 |  | 1 | 3 | 0 | DCU2_1_Counter | E2E Profile 5 Counter | 8 | 0 |  | m | r |  | r |  |  | r | r | [32 empty] | r | [48 empty] | 0..255 | bar: MCU
171h | DCU2_1 | 64 |  | 10 | Periodic | [6 empty] | 0 |  | 1 | 4 | 0 | DCU2_RotSpdAct | actual rotation speed of drvie motor | 16 | 0 |  | m |  |  | r |  |  | r | r | [32 empty] | r | [48 empty] | -32767..32766 | rpm | bar: MCU
171h | DCU2_1 | 64 |  | 10 | Periodic | [6 empty] | 0 |  | 1 | 6 | 0 | DCU2_IdcAct | actual current at HV of DCU | 11 | 0 |  | m |  |  | r |  |  | r | r | [81 empty] | -1023..1022 | A | bar: MCU
171h | DCU2_1 | 64 |  | 10 | Periodic | [6 empty] | 0 |  | 1 | 7 | 3 | DCU2_UdcAct | actual voltage at HV of DCU | 10 | 0 |  | m |  |  | r |  |  | r | r | [81 empty] | 0..1021 | V | bar: MCU
171h | DCU2_1 | 64 |  | 10 | Periodic | [6 empty] | 0 |  | 1 | 8 | 6 | DCU2_CCUEOPPowerSup | DCU request CCU give EOP power supply | 2 | 1 |  | m | [5 empty] | r | r | [32 empty] | r | [47 empty] | 0: Reserved 1: No active 2: Active 3: Reserved | 0..3 | bar: MCU
171h | DCU2_1 | 64 |  | 10 | Periodic | [6 empty] | 0 |  | 1 | 10 | 4 | DCU2_TorqMax | maximum positive Torque allowed (motor) | 10 | 0 |  | m | [5 empty] | r | r | [81 empty] | 0..1021 | Nm | bar: MCU
171h | DCU2_1 | 64 |  | 10 | Periodic | [6 empty] | 0 |  | 1 | 11 | 6 | DCU2_HvilSt | DCU send HVIL status by itself | 2 | 0 |  | m | [5 empty] | r | r | [80 empty] | 3: Failure; 2: HVIL is interrupted; 1: HVIL is closed; 0: HVIL generator is ready but HVIL result is not available; | 0..3 | bar: MCU
171h | DCU2_1 | 64 |  | 10 | Periodic | [6 empty] | 0 |  | 1 | 12 | 0 | DCU2_TorqMin | maximum negative torque allowed (generator) | 10 | 0 |  | m | [5 empty] | r | r | [81 empty] | -1021..0 | Nm | bar: MCU
171h | DCU2_1 | 64 |  | 10 | Periodic | [6 empty] | 0 |  | 1 | 13 | 2 | DCU2_SelfTorqMax | Actual value of maximum positive Torque without Idc max limit | 10 | 0 |  | m | [5 empty] | r | r | [81 empty] | 0..1021 | Nm | bar: MCU
171h | DCU2_1 | 64 |  | 10 | Periodic | [6 empty] | 0 |  | 1 | 14 | 5 | DCU2_SelfTorqMin | Actual value maximum negative torque? without Idc mini limit | 10 | 0 |  | m | [5 empty] | r | r | [81 empty] | -1021..0 | Nm | bar: MCU
171h | DCU2_1 | 64 |  | 10 | Periodic | [6 empty] | 0 |  | 1 | 15 | 7 | DCU2_DstActive | Surge Damping state active | 1 | 0 |  | m | [5 empty] | r | r | [80 empty] | 1: Active; 0: No Active; | bar: MCU
171h | DCU2_1 | 64 |  | 10 | Periodic | [6 empty] | 0 |  | 1 | 16 | 0 | DCU2_GateDrvSt | state of gate driver | 2 | 0 |  | m | [5 empty] | r | r | [80 empty] | 3: ShortCircuit; 2: Discharge; 1: PWMrun; 0: FreeWheel; | 0..3 | bar: MCU
171h | DCU2_1 | 64 |  | 10 | Periodic | [6 empty] | 0 |  | 1 | 16 | 2 | DCU2_DiagErrCode | DCU diagnostics error code | 6 | 0 |  | m | [5 empty] | r | r | [81 empty] | 0..63 | bar: MCU
171h | DCU2_1 | 64 |  | 10 | Periodic | [6 empty] | 0 |  | 1 | 22 | 6 | DCU2_TorqAct | actual torque of drive motor | 13 | 0 |  | m | [5 empty] | r | r | [32 empty] | r | [48 empty] | -819..819 | 0.2 Nm | bar: MCU
171h | DCU2_1 | 64 |  | 10 | Periodic | [6 empty] | 0 |  | 1 | 24 | 3 | DCU2_EOP_SpdSet | requestable oil pump speed | 12 | 0 |  | m | [5 empty] | r | r | [32 empty] | r | [47 empty] | 0: Init 4095: Error | 0..4000 | rpm | bar: MCU
171h | DCU2_1 | 64 |  | 10 | Periodic | [6 empty] | 0 |  | 1 | 28 | 2 | DCU2_ModeSt_Hyb | mode status of drive motor | 4 | 1 |  | m |  |  | r |  |  | r | r | [80 empty] | 12: HillholdCtrl 11: Service_General( reserved) 10: Power off 9: Offsetcal 8: Failure 7: AfterRun 6: Discharge 5: SpdCtrl 4: TrqCtrl 3: Ready 2: Standby 1: Init 0: Reserved | 0..15 | bar: MCU
171h | DCU2_1 | 64 |  | 10 | Periodic | [6 empty] | 0 |  | 1 | 28 | 6 | DCU2_KL15St | DCU2 KL15 Enable state | 1 | 0 |  | m | [5 empty] | r | r | [69 empty] | r | [10 empty] | 0: off 1: on | bar: MCU
171h | DCU2_1 | 64 |  | 10 | Periodic | [6 empty] | 0 |  | 1 | 32 | 2 | DCU2_ADC_MCUReqTq | DCU2 innner request torque | 11 | 0 |  | m | [5 empty] | r | r | [68 empty] | r | [12 empty] | -1023..1023 | Nm | bar: MCU
171h | DCU2_1 | 64 |  | 10 | Periodic | [6 empty] | 0 |  | 1 | 33 | 5 | DCU2_ADC_MCUVehSldSt | DCU2 detect vehicle slide state | 1 | 0 |  | m | [5 empty] | r | r | [68 empty] | r | [11 empty] | 0: not slide 1: slide | bar: MCU
171h | DCU2_1 | 64 |  | 10 | Periodic | [6 empty] | 0 |  | 1 | 33 | 6 | DCU2_ADC_MCUStandstill | DCU2 standstill state | 1 | 0 |  | m | [5 empty] | r | r | [68 empty] | r | [11 empty] | 0: not standstill 1: standstill | bar: MCU
171h | DCU2_1 | 64 |  | 10 | Periodic | [6 empty] | 0 |  | 1 | 33 | 7 | DCU2_ADC_SpdSvModAvl | DCU2 speed mode available state | 1 | 0 |  | m | [5 empty] | r | r | [68 empty] | r | [11 empty] | 0: not available 1: available | bar: MCU
171h | DCU2_1 | 64 |  | 10 | Periodic | [6 empty] | 0 |  | 1 | 34 | 0 | DCU2_ADC_MCUSpdSVModFit | DCU2 speed mode fault | 3 | 0 |  | m | [5 empty] | r | r | [68 empty] | r | [11 empty] | 0: no fault 1: excessive output torque fault | 0..7 | bar: MCU
171h | DCU2_1 | 64 |  | 10 | Periodic | [6 empty] | 0 |  | 1 | 34 | 3 | DCU2_ADC_MCUBlkst | DCU2 block state | 3 | 0 |  | m | [5 empty] | r | r | [68 empty] | r | [11 empty] | 0: no block 1: block 2: reserved | 0..7 | bar: MCU
171h | DCU2_1 | 64 |  | 10 | Periodic | [6 empty] | 0 |  | 1 | 43 | 5 | DCU2_Iq | Actual current of axis q | 15 | -1500 |  | m | [5 empty] | r | [70 empty] | r | [11 empty] | -1500..1776.7 | 0.1 A | bar: MCU
171h | DCU2_1 | 64 |  | 10 | Periodic | [6 empty] | 0 |  | 1 | 45 | 4 | DCU2_Id | Actual current of axis d | 15 | -1500 |  | m | [5 empty] | r | [70 empty] | r | [11 empty] | -1500..1776.7 | 0.1 A | bar: MCU
171h | DCU2_1 | 64 |  | 10 | Periodic | [6 empty] | 0 |  | 1 | 51 | 1 | DCU2_TrqWoDstC | Torque without damping control (in Nm) | 10 | -511 |  | m | [5 empty] | r | r | [81 empty] | -511..510 | Nm | bar: MCU
171h | DCU2_1 | 64 |  | 10 | Periodic | [6 empty] | 0 |  | 1 | 53 | 6 | DCU2_stTrqEmLim | actual state of derating regarding torque | 11 | 0 |  | m | [5 empty] | r | r | [81 empty] | 0..2045 | bar: MCU
17Ah | BMS_1 | 64 |  | 10 | Periodic | [6 empty] | 0 |  | 1 | 1 | 0 | BMS_1_CRC | E2E Profile 5 CRC | 16 | 0 |  | m |  | r | s |  | r | r | r | [24 empty] | r | r |  |  |  | r | r | r | [49 empty] | 0..65535 | bar: MCU
17Ah | BMS_1 | 64 |  | 10 | Periodic | [6 empty] | 0 |  | 1 | 3 | 0 | BMS_1_Counter | E2E Profile 5 Counter | 8 | 0 |  | m |  | r | s |  | r | r | r | [24 empty] | r | r |  |  |  | r | r | r | [49 empty] | 0..255 | bar: MCU
17Ah | BMS_1 | 64 |  | 10 | Periodic | [6 empty] | 0 |  | 1 | 4 | 0 | BMS_BattCurr | actual current of battery | 16 | 0 |  | m |  | r | s |  |  | r | [30 empty] | r | r | r | [49 empty] | -1000..5553.5 | 0.1 A | bar: MCU
17Ah | BMS_1 | 64 |  | 10 | Periodic | [6 empty] | 0 |  | 1 | 6 | 0 | BMS_BattVolt | Sample value of pack voltage ( BR ) | 10 | 0 |  | m |  | r | s |  |  | r | [30 empty] | r | r | r | [49 empty] | 0..1023 | V | bar: MCU
17Ah | BMS_1 | 64 |  | 10 | Periodic | [6 empty] | 0 |  | 1 | 7 | 6 | BMS_BusVolt | Sample value of HV_BUS voltage( CG ) | 10 | 0 |  | m |  | r | s |  |  | r | [30 empty] | r | r | r | [49 empty] | 0..1023 | V | bar: MCU
17Ah | BMS_1 | 64 |  | 10 | Periodic | [6 empty] | 0 |  | 1 | 13 | 6 | BMS_PwrDwnReq | Emergency power-off warning. when the HV battery needs an emergency power-off, this signal is used to notify each HV node. The received node should reduce their power to 0 as soon as possible. | 2 | 0 |  | m |  | r | s |  | r | r | [25 empty] | r | r |  |  |  | r | r | r | [48 empty] | 2: 2 Request shut; 1: 1 No request; 0: 0 Default; | 0..3 | bar: MCU
17Ah | BMS_1 | 64 |  | 10 | Periodic | [6 empty] | 0 |  | 1 | 14 | 3 | BMS_DCUBattSt | working state of battery system for DCU | 1 | 0 |  | m |  | r | s |  | r | r | r | r | [23 empty] | r | r |  |  |  | r | r | r | [48 empty] | 1: HVBattCntctr_Closed; 0: HVBattCntctr_Open; | bar: MCU
180h | EOP_1 | 64 |  | 100 | Periodic | [6 empty] | 0 |  | 1 | 1 | 0 | EOP_1_CRC | E2E Profile 5 CRC | 16 | 0 |  | m |  | r | [37 empty] | s | [48 empty] | 0..65535 | bar: MCU
180h | EOP_1 | 64 |  | 100 | Periodic | [6 empty] | 0 |  | 1 | 3 | 0 | EOP_1_Counter | E2E Profile 5 Counter | 8 | 0 |  | m |  | r | [37 empty] | s | [48 empty] | 0..255 | bar: MCU
180h | EOP_1 | 64 |  | 100 | Periodic | [6 empty] | 0 |  | 1 | 4 | 0 | EOP_RemoteDiagCode | The flag that ECU need to be remote diagnosed | 2 | 0 |  | m |  | r | [37 empty] | s | [47 empty] | 0: NOFault 1: A - 2: B Faults that cannot work 3: C Only store DTC corresponding faults | 0..3 | bar: MCU
180h | EOP_1 | 64 |  | 100 | Periodic | [6 empty] | 0 |  | 1 | 4 | 2 | EOP_SpdAct | Actual speed of oil pump | 12 | 0 |  | m |  | r | [37 empty] | s | [48 empty] | 0..4000 | rpm | bar: MCU
180h | EOP_1 | 64 |  | 100 | Periodic | [6 empty] | 0 |  | 1 | 5 | 6 | EOP_IphAct | oil pump phase current | 10 | 0 |  | m |  | r | [37 empty] | s | [48 empty] | 0..50 | 0.1 A | bar: MCU
180h | EOP_1 | 64 |  | 100 | Periodic | [6 empty] | 0 |  | 1 | 7 | 0 | EOP_IdcAct | oil pump DC current | 8 | 0 |  | m |  | r | [37 empty] | s | [48 empty] | 0..25 | 0.1 A | bar: MCU
180h | EOP_1 | 64 |  | 100 | Periodic | [6 empty] | 0 |  | 1 | 8 | 0 | EOP_UdcAct | actual voltage of oil pump | 8 | 0 |  | m |  | r | [37 empty] | s | [48 empty] | 0..25 | 0.1 V | bar: MCU
180h | EOP_1 | 64 |  | 100 | Periodic | [6 empty] | 0 |  | 1 | 9 | 0 | EOP_Status | EOP Status | 3 | 0 |  | m |  | r | [37 empty] | s | [47 empty] | 0: Systme_Sta_Init 1: Systme_SelfCheck_Failure 2: Systme_Sta_Stand_By 3: Systme_Sta_Motor_Run 4: Systme_Sta_Failure | 0..4 | bar: MCU
180h | EOP_1 | 64 |  | 100 | Periodic | [6 empty] | 0 |  | 1 | 9 | 3 | EOP_ErrLevel | to inform DCU that the error level of the EOP | 3 | 0 |  | m |  | r | [37 empty] | s | [47 empty] | 7: reserved 6: reserved 5: reserved 4: Error unable to work 3: communication fail EOP is able to work following the strategy of itself 2: Error but still can work limit the EOP power as 50% or less (TBD) 1: Error but still can work 0: Normal | 0..7 | bar: MCU
180h | EOP_1 | 64 |  | 100 | Periodic | [6 empty] | 0 |  | 1 | 10 | 0 | EOP_duty | duty cycle of oil pump | 7 | 0 |  | m |  | r | [37 empty] | s | [48 empty] | 0..100 | % | bar: MCU
180h | EOP_1 | 64 |  | 100 | Periodic | [6 empty] | 0 |  | 1 | 57 | 0 | EOP_1_FreshnessValue |  | 16 | 0 |  | m |  | r | [37 empty] | s | [48 empty] | 0..255 | bar: MCU
180h | EOP_1 | 64 |  | 100 | Periodic | [6 empty] | 0 |  | 1 | 59 | 0 | EOP_1_MAC_Check |  | 48 | 0 |  | m |  | r | [37 empty] | s | [48 empty] | 0..255 | bar: MCU
18Eh | CCU_EMS_1 | 48 |  | 100 | Periodic | [6 empty] | 0 |  | 1 | 4 | 0 | EMS_EngSpd | Engine Speed | 16 | 0 |  | m |  | r | r |  | r | s | [26 empty] | r |  |  |  | r | r | r |  |  | r |  |  |  | r | r |  | r | r | [24 empty] | r | [13 empty] | 0..65535 | rpm | bar: IID; MCU
18Eh | CCU_EMS_1 | 48 |  | 100 | Periodic | [6 empty] | 0 |  | 1 | 6 | 0 | EMS_EngIdleRefSpd | Engine Idle reference speed | 12 | 0 |  | m |  | r |  |  |  | s | [30 empty] | r | r | r | [49 empty] | 0..4095 | rpm | bar: MCU
18Eh | CCU_EMS_1 | 48 |  | 100 | Periodic | [6 empty] | 0 |  | 1 | 7 | 7 | EMS_EngSpdVD | EMS_EngSpd validity | 1 | 0 |  | m |  | r | r |  | r | s | [26 empty] | r |  |  |  | r | r | r |  |  | r |  |  |  | r | r |  | r | r | [37 empty] | 0: Invalid 1: Valid | bar: IID; MCU
18Eh | CCU_EMS_1 | 48 |  | 100 | Periodic | [6 empty] | 0 |  | 1 | 8 | 2 | EMS_OBDWarmUpCycleSt | Diagnosis | 1 | 0 |  | m |  | r | r |  | r | s | [26 empty] | r |  |  |  | r | r | r | [6 empty] | r | r | [40 empty] | 0: Not Achieved 1: Achieved | bar: MCU
18Eh | CCU_EMS_1 | 48 |  | 100 | Periodic | [6 empty] | 0 |  | 1 | 8 | 3 | EMS_OBDDrivingCycleStForPDTC | Diagnosis,DrivingCycle status after OBD $04 clear the PDTC | 1 | 0 |  | m |  | r | r |  | r | s | [26 empty] | r |  |  |  | r | r | r | [7 empty] | r | [40 empty] | 0: Not achieved 1: Achieved | bar: MCU
18Eh | CCU_EMS_1 | 48 |  | 100 | Periodic | [6 empty] | 0 |  | 1 | 10 | 0 | EMS_AbsoluteThrottlepst | Absolute throttle position | 8 | 0 |  | m |  | r | r |  | r | s | [26 empty] | r |  |  |  | r | r | r | [6 empty] | r | [42 empty] | 0..99.96 | 0.392 % | bar: MCU
18Eh | CCU_EMS_1 | 48 |  | 100 | Periodic | [6 empty] | 0 |  | 1 | 20 | 0 | EMS_EngWaterTemp | Engine Water Temperature | 8 | -40 |  | m |  | r | r |  | r | s | [26 empty] | r |  |  |  | r | r | r | [6 empty] | r | r |  | r | r | [38 empty] | -40..214 | deg C | bar: IID; MCU
18Eh | CCU_EMS_1 | 48 |  | 100 | Periodic | [6 empty] | 0 |  | 1 | 21 | 7 | EMS_EngWaterTempVD | EMS_EngWaterTemp validity | 1 | 0 |  | m |  | r | r |  | r | s | [26 empty] | r |  |  |  | r | r | r | [9 empty] | r | r | [37 empty] | 0: Invalid 1: Valid | bar: IID; MCU
18Eh | CCU_EMS_1 | 48 |  | 100 | Periodic | [6 empty] | 0 |  | 1 | 26 | 0 | EMS_EngCalculatedLoad | Diagnosis,Engine load Calculated by EMS | 8 | 0 |  | m |  | r | r |  | r | s | [26 empty] | r |  |  |  | r | r | r | [6 empty] | r | r | [41 empty] | 0..99.96 | 0.392 % | bar: MCU
197h | CCU_EMS_3 | 32 |  | 100 | Periodic | [6 empty] | 0 |  | 1 | 11 | 0 | EMS_EngRunningTime | The time of engine running | 8 | 0 |  | m |  | r | r |  | r | s | [26 empty] | r |  |  |  | r | r | r | [6 empty] | r | r | [41 empty] | 0..200 | s | bar: MCU
19Ah | GCU_1 | 64 |  | 10 | Periodic | [6 empty] | 0 |  | 1 | 6 | 0 | GCU_IdcAct | actual HV current at generator | 11 | -1023 |  | m |  | r | r | s |  | r | [31 empty] | r | [50 empty] | -1023..1022 | A | bar: MCU
1A1h | CCU_VCU_13 | 64 |  | 10 | Periodic | [6 empty] | 0 |  | 1 | 1 | 0 | VCU_13_CRC | E2E Profile 5 CRC | 16 | 0 |  | m |  | r |  |  |  | s | [82 empty] | 0..65535 | bar: MCU
1A1h | CCU_VCU_13 | 64 |  | 10 | Periodic | [6 empty] | 0 |  | 1 | 3 | 0 | VCU_13_Counter | E2E Profile 5 Counter | 8 | 0 |  | m |  | r |  |  |  | s | [82 empty] | 0..255 | bar: MCU
1A1h | CCU_VCU_13 | 64 |  | 10 | Periodic | [6 empty] | 0 |  | 1 | 4 | 0 | VCU_DCU2_IdcMax | max current for drive torque | 11 | -2 |  | m |  | r |  |  |  | s | [81 empty] | 1023: Error; 1022: Init; | -1024..1023 | A | bar: MCU
1A1h | CCU_VCU_13 | 64 |  | 10 | Periodic | [6 empty] | 0 |  | 1 | 5 | 3 | VCU_DCU2_IdcMin | max current for regenerative torque | 11 | -1024 |  | m |  | r |  |  |  | s | [82 empty] | -1024..1023 | A | bar: MCU
1A1h | CCU_VCU_13 | 64 |  | 10 | Periodic | [6 empty] | 0 |  | 1 | 6 | 6 | VCU_DCU2_TorqAllwd | Indication if drive motor is allowed to apply propulsive orregenerative torque on wheels | 2 | 0 |  | m |  | r |  |  |  | s | [81 empty] | 3: All Propulsive and Regenerative; 2: Regenerative torque allowed; 1: Propulsive torque allowed; 0: No torque allowed; | 0..3 | bar: MCU
1A1h | CCU_VCU_13 | 64 |  | 10 | Periodic | [6 empty] | 0 |  | 1 | 7 | 0 | VCU_DCU2_UdcMin | min voltage at HV | 10 | 1022 |  | m |  | r |  |  |  | s | [81 empty] | 1023: Error; 1022: Init; | 0..1021 | V | bar: MCU
1A1h | CCU_VCU_13 | 64 |  | 10 | Periodic | [6 empty] | 0 |  | 1 | 8 | 2 | VCU_DCU2_UdcMax | max voltage at HV | 10 | 1022 |  | m |  | r |  |  |  | s | [81 empty] | 1023: Error; 1022: Init; | 0..1021 | V | bar: MCU
1A1h | CCU_VCU_13 | 64 |  | 10 | Periodic | [6 empty] | 0 |  | 1 | 9 | 4 | VCU_DCU2_ModeReq | requestable state/mode of drive motor | 4 | 1 |  | m |  | r |  |  |  | s | [81 empty] | 12: HillholdCtrl; 9: Offsetcal; 6: Discharge; 5: SpdCtrl; 4: TrqCtrl; 3: Ready; 2: Standby; 1: Init; 0: Reserved; | 0..15 | bar: MCU
1A1h | CCU_VCU_13 | 64 |  | 10 | Periodic | [6 empty] | 0 |  | 1 | 10 | 0 | VCU_DCU2_SpdSet | target speed for drive motor, only with openclutch | 16 | 32767 |  | m |  | r |  |  |  | s | [81 empty] | 65535: Error; 65534: Init; | -32767..32766 | rpm | bar: MCU
1A1h | CCU_VCU_13 | 64 |  | 10 | Periodic | [6 empty] | 0 |  | 1 | 12 | 0 | VCU_DCU2_DampGain | Dynamic factor used to convert vibrations due to speed into equivalent damping | 2 | 3 |  | m |  | r |  |  |  | s | [81 empty] | 3: Default value; 2: High damping; 1: Medium damping; 0: Low damping; | 0..3 | bar: MCU
1A1h | CCU_VCU_13 | 64 |  | 10 | Periodic | [6 empty] | 0 |  | 1 | 13 | 5 | VCU_DCU2_DampReq | request of damping for DCU2 | 1 | 0 |  | m |  | r |  |  |  | s | [81 empty] | 1: Enable; 0: Disable; | bar: MCU
1A1h | CCU_VCU_13 | 64 |  | 10 | Periodic | [6 empty] | 0 |  | 1 | 13 | 6 | VCU_DCU2_ZeroTorqCompensateReq | request for Driving motor zero-torque compensation | 1 | 0 |  | m |  | r |  |  |  | s | [81 empty] | 1: No request 0: Request | bar: MCU
1A1h | CCU_VCU_13 | 64 |  | 10 | Periodic | [6 empty] | 0 |  | 1 | 13 | 7 | VCU_DCU2_MaxTorqGradient | Maximum change rate of the torque demand | 14 | 524224 |  | m |  | r |  |  |  | s | [81 empty] | 16383: Error; 16382: Init; | 0..524192 | 32 Nm/s | bar: MCU
1A1h | CCU_VCU_13 | 64 |  | 10 | Periodic | [6 empty] | 0 |  | 1 | 15 | 5 | VCU_DCU2_TorqMinETCS |  | 10 | -512 |  | m |  | r |  |  |  | s | [82 empty] | -512..511 | Nm | bar: MCU
1A1h | CCU_VCU_13 | 64 |  | 10 | Periodic | [6 empty] | 0 |  | 1 | 16 | 7 | VCU_DCU2_TorqMaxETCS |  | 10 | 510 |  | m |  | r |  |  |  | s | [82 empty] | -512..511 | Nm | bar: MCU
1A1h | CCU_VCU_13 | 64 |  | 10 | Periodic | [6 empty] | 0 |  | 1 | 18 | 1 | VCU_DCU2_TorqMin | max limit of negative torque for drive motor | 10 | -512 |  | m |  | r |  |  |  | s | [82 empty] | -512..511 | Nm | bar: MCU
1A1h | CCU_VCU_13 | 64 |  | 10 | Periodic | [6 empty] | 0 |  | 1 | 19 | 3 | VCU_DCU2_TorqMax | max limit of positive torque for drive motor | 10 | 510 |  | m |  | r |  |  |  | s | [82 empty] | -512..511 | Nm | bar: MCU
1A1h | CCU_VCU_13 | 64 |  | 10 | Periodic | [6 empty] | 0 |  | 1 | 20 | 5 | VCU_DCU2_SpdLmt | Speed limit for drive motor | 16 | -1 |  | m |  | r |  |  |  | s | [82 empty] | -32767..32766 | rpm | bar: MCU
1A1h | CCU_VCU_13 | 64 |  | 10 | Periodic | [6 empty] | 0 |  | 1 | 22 | 5 | VCU_DCU2_MaxTorqDampgCtl | Maximum limit for damping torque that shall be applied (in Nm). | 8 | 254 |  | m |  | r |  |  |  | s | [81 empty] | 255: Error; 254: Init; | 0..253 | Nm | bar: MCU
1A1h | CCU_VCU_13 | 64 |  | 10 | Periodic | [6 empty] | 0 |  | 1 | 23 | 5 | VCU_DCU2_TorqSet_Hyb | target torque for hybrid drive motor | 13 | 0 |  | m |  | r |  |  |  | s | [81 empty] | 255: Error; 254: Init; | -819..819 | 0.2 Nm | bar: MCU
1A1h | CCU_VCU_13 | 64 |  | 10 | Periodic | [6 empty] | 0 |  | 1 | 54 | 0 | VCU_ReMotTqRateLimMax |  | 10 | 0 |  | m |  | r |  |  |  | s | [82 empty] | 0..5115 | 5 Nm/s | bar: MCU
1A1h | CCU_VCU_13 | 64 |  | 10 | Periodic | [6 empty] | 0 |  | 1 | 55 | 2 | VCU_ReTqUnloadEna |  | 2 | 0 |  | m |  | r |  |  |  | s | [82 empty] | 0..3 | bar: MCU
1A1h | CCU_VCU_13 | 64 |  | 10 | Periodic | [6 empty] | 0 |  | 1 | 55 | 4 | VCU_ReMotTqRateLimMin |  | 12 | 0 |  | m |  | r |  |  |  | s | [82 empty] | -20475..0 | 5 Nm/s | bar: MCU
1A2h | CCU_VCU_2 | 48 |  | 10 | Periodic | [6 empty] | 0 |  | 1 | 21 | 6 | VCU_TqUnloadEna | 请求卸扭使能 | 2 | 0 |  | m |  | r |  |  |  | s | [31 empty] | r | r | [36 empty] | r | [11 empty] | 0: disable 1: enabe 2: reserved 3: reserved | 0..3 | bar: MCU
1A2h | CCU_VCU_2 | 48 |  | 10 | Periodic | [6 empty] | 0 |  | 1 | 28 | 3 | VCU_MotTqRateLimMin | 电机轴端扭矩变化率下限 | 12 | -20475 |  | m |  | r |  |  |  | s | [31 empty] | r | r | [36 empty] | r | [12 empty] | -20475..0 | 5 Nm/s | bar: MCU
1A2h | CCU_VCU_2 | 48 |  | 10 | Periodic | [6 empty] | 0 |  | 1 | 29 | 7 | VCU_MotTqRateLimMax | 电机轴端扭矩变化率上限 | 10 | 5115 |  | m |  | r |  |  |  | s | [31 empty] | r | r | [36 empty] | r | [12 empty] | 0..5115 | 5 Nm/s | bar: MCU
1BDh | CCU_EMS_2 | 48 |  | 100 | Periodic | [6 empty] | 0 |  | 1 | 5 | 1 | EMS_IUPRIgCnt | indicates the update permission state of IG counter | 1 | 0 |  | m |  | r | r |  | r | s | [26 empty] | r |  |  |  | r | r | r | [48 empty] | 0: update permission condition is not met 1: update permission condition is met | bar: MCU
1BDh | CCU_EMS_2 | 48 |  | 100 | Periodic | [6 empty] | 0 |  | 1 | 5 | 2 | EMS_IURPGenDen | indicates the update permission state of general denominator | 1 | 0 |  | m |  | r | r |  | r | s | [26 empty] | r |  |  |  | r | r | r | [48 empty] | 0: update permission condition is not met 1: update permission condition is met | bar: MCU
1BDh | CCU_EMS_2 | 48 |  | 100 | Periodic | [6 empty] | 0 |  | 1 | 5 | 3 | EMS_IUPRGenInh | indicates the general denominator related pending fault state | 1 | 0 |  | m |  | r | r |  | r | s | [26 empty] | r |  |  |  | r | r | r | [48 empty] | 0: update inhibition condition is not met 1: update inhibition condition is met | bar: MCU
204h | CCU_VCU_9 | 64 |  | 20 | Periodic | [6 empty] | 0 |  | 1 | 1 | 0 | VCU_9_CRC | E2E Profile 5 CRC | 16 | 0 |  | m |  | r |  |  |  | s |  | r | [10 empty] | r |  |  | r | [8 empty] | r | [11 empty] | r |  |  | r |  |  | r | r |  |  |  | r | r | r |  |  |  |  | r |  |  | r | [24 empty] | 0..65535 | bar: IMU; MCU
204h | CCU_VCU_9 | 64 |  | 20 | Periodic | [6 empty] | 0 |  | 1 | 3 | 0 | VCU_9_Counter | E2E Profile 5 Counter | 8 | 0 |  | m |  | r |  |  |  | s |  | r | [10 empty] | r |  |  | r | [8 empty] | r | [11 empty] | r |  |  | r |  |  | r | r |  |  |  | r | r | r |  |  |  |  | r |  |  | r | [24 empty] | 0..255 | bar: IMU; MCU
204h | CCU_VCU_9 | 64 |  | 20 | Periodic | [6 empty] | 0 |  | 1 | 12 | 3 | VCU_CrntGearLvl | VCU current carry out gear level | 3 | 0 |  | m |  | r |  |  |  | s |  | r | [10 empty] | r | r | r | r | [15 empty] | r | r |  |  | r | r | r |  | r |  |  |  | r | r |  |  | r | r | r |  |  |  |  | r |  |  | r | [23 empty] | 0: Invalid 1: 'D' Drive gear 2: 'N' Neutral gear 3: 'R' Reverse gear 4: 'P' Park gear 5: Not used 6: Not used 7: Not used | 0..7 | bar: IMU; MCU
204h | CCU_VCU_9 | 64 |  | 20 | Periodic | [6 empty] | 0 |  | 1 | 12 | 6 | VCU_BrkPedPstVD | Current brake pedal position valid data | 1 | 0 |  | m |  | r |  |  |  | s |  | r | [33 empty] | r | r |  |  | r |  |  |  | r |  |  |  | r | [9 empty] | r | [23 empty] | 0: Not valid 1: Valid | bar: MCU
204h | CCU_VCU_9 | 64 |  | 20 | Periodic | [6 empty] | 0 |  | 1 | 13 | 0 | VCU_BrkPedPst | Current brake pedal position | 8 | 0 |  | m |  | r |  |  |  | s |  | r | [33 empty] | r | r |  |  | r |  |  |  | r |  |  |  | r | [9 empty] | r | [24 empty] | 0..99.96 | 0.392 % | bar: MCU
204h | CCU_VCU_9 | 64 |  | 20 | Periodic | [6 empty] | 0 |  | 1 | 16 | 0 | VCU_EMS_AccPedalActPst | Current accelerate pedal actual position | 8 | 0 |  | m |  | r |  |  |  | s |  | r | [22 empty] | r | [10 empty] | r | r |  |  | r |  |  |  | r | r |  |  | r | r | r | [7 empty] | r | [24 empty] | 0..99.96 | 0.392 % | bar: MCU
204h | CCU_VCU_9 | 64 |  | 20 | Periodic | [6 empty] | 0 |  | 1 | 18 | 7 | VCU_EMS_AccPedalActPstVD | Current accelerate pedal actual position validity | 1 | 0 |  | m |  | r |  |  |  | s |  | r | [22 empty] | r | [10 empty] | r | r |  |  | r |  |  |  | r | r |  |  | r | [9 empty] | r | [23 empty] | 0: Not valid 1: Valid | bar: MCU
204h | CCU_VCU_9 | 64 |  | 20 | Periodic | [6 empty] | 0 |  | 1 | 27 | 4 | VCU_HTMSMTCoolantTempVD | HTMS water pump outlet coolant temperature VD | 1 | 0 |  | m |  |  |  |  | r | s | [24 empty] | r | r |  |  |  |  | r | r | r | [48 empty] | 1: Valid; 0: invalid; | bar: MCU
204h | CCU_VCU_9 | 64 |  | 20 | Periodic | [6 empty] | 0 |  | 1 | 28 | 0 | VCU_HTMSMTCoolantTemp | HTMS water pump outlet coolant temperature | 8 | 214 |  | m |  |  |  |  | r | s | [24 empty] | r | r |  |  |  |  | r | r | r | [48 empty] | 255: error; 254: Init; | -40..213 | degC | bar: MCU
22Dh | CCU_VCU_3 | 24 |  | 20 | Periodic | [6 empty] | 0 |  | 1 | 1 | 0 | VCU_3_CRC | E2E Profile 5 CRC | 16 | 0 |  | m |  |  | r |  | r | s | [26 empty] | r | r | r | [53 empty] | 0..65535 | bar: MCU
22Dh | CCU_VCU_3 | 24 |  | 20 | Periodic | [6 empty] | 0 |  | 1 | 3 | 0 | VCU_3_Counter | E2E Profile 5 Counter | 8 | 0 |  | m |  |  | r |  | r | s | [26 empty] | r | r | r | [53 empty] | 0..255 | bar: MCU
22Dh | CCU_VCU_3 | 24 |  | 20 | Periodic | [6 empty] | 0 |  | 1 | 7 | 0 | VCU_IPS_OBCDsChDCCurrLim | max allowed (limit) discharging current on DC side of OBC | 10 | 0 |  | m |  |  |  |  | r | s | [26 empty] | r | [55 empty] | 0..102.3 | 0.1 A | bar: MCU
22Dh | CCU_VCU_3 | 24 |  | 20 | Periodic | [6 empty] | 0 |  | 1 | 8 | 2 | VCU_IPS_OBCModeReq | OBC mode request (0: no request, sleep indication allowed) | 3 | 0 |  | m |  |  |  |  | r | s | [26 empty] | r | [54 empty] | 0: no request 1: Standby 2: Charging 3: Discharging(V2L/V2V) 4: V2C 5: V2L+V2C | 0..7 | bar: MCU
25Fh | EVCC_1 | 8 |  | 20 | Periodic | [6 empty] | 0 |  | 1 | 1 | 6 | EVCC_OBCCC_Res | CC Resistance state | 4 | 0 |  | m |  |  |  |  | r | r | [34 empty] | s | [46 empty] | 0: ValueInvalid 1: Unconnected 2: ShortToGround 3: 1500Ω 4: 680Ω 5: 220Ω 6: 100Ω 7: 480Ω 8: 150Ω | 0..15 | bar: MCU
25Fh | EVCC_1 | 8 |  | 20 | Periodic | [6 empty] | 0 |  | 1 | 2 | 2 | EVCC_FaultState | EVCC fault state | 6 | 0 |  | m |  |  |  |  | r | r | [34 empty] | s | [46 empty] | 0: No fault | 0..63 | bar: MCU
25Fh | EVCC_1 | 8 |  | 20 | Periodic | [6 empty] | 0 |  | 1 | 3 | 0 | EVCC_ChgStd | Charging pile standard | 3 | 0 |  | m |  |  |  |  | r | r | [34 empty] | s | [46 empty] | 0: Initial 1: Europe 2: America | 0..7 | bar: MCU
268h | CCU_1 | 64 |  | 20 | Periodic | [6 empty] | 0 |  | 1 | 1 | 0 | CCU_1_CRC | E2E Profile 5 CRC | 16 | 0 |  | m |  | r | r |  |  | s |  | r | [10 empty] | r | r | r | r | [26 empty] | r | r | [38 empty] | 0..65535 | bar: MCU
268h | CCU_1 | 64 |  | 20 | Periodic | [6 empty] | 0 |  | 1 | 3 | 0 | CCU_1_Counter | E2E Profile 5 Counter | 8 | 0 |  | m |  | r | r |  |  | s |  | r | [10 empty] | r | r | r | r | [26 empty] | r | r | [38 empty] | 0..255 | bar: MCU
268h | CCU_1 | 64 |  | 20 | Periodic | [6 empty] | 0 |  | 1 | 4 | 5 | UMM_UsageModeSt | Usage mode state | 3 | 7 |  | m |  | r | r |  | r | s |  | r | [10 empty] | r | r | r | r |  |  |  | r |  |  | r | r | r | r | r | r | r | r | r | r | r | r |  | r | r | r |  | r | r |  | r | r | r | r | r | r | r | r |  |  |  |  | r |  |  | r | [10 empty] | r | [12 empty] | 0: Standby 1: Comfort 2: Reserved 3: DRV 4: Reserved 5: Reserved 6: Reserved 7: Invalid | 0..7 | bar: IID to FCP; MCU
268h | CCU_1 | 64 |  | 20 | Periodic | [6 empty] | 0 |  | 1 | 20 | 0 | VMM_VehModeSt | Vehicle mode state | 4 | 15 |  | m |  | r | r |  | r | s |  | r |  |  | r |  | r | r | r | r | r | r | r | r | r | r | r | r | r | r | r | r | r | r | r | r | r | r | r | r | r | r | r | r |  | r | r | r | r | r | r | r | r | r | r | r | r | r | r | r | r | r | r | r | r |  | r | r | r | r | r | r | r | r | r | r | r | r | r | [12 empty] | 0: Normal Mode 1: Manufacture Mode 2: Transport Mode 3: Showroom Mode 4: PostCrash Mode 5: Maintenance Mode 6: Reserved 7: Reserved 8: Reserved 9: Reserved 10: Reserved 11: Reserved 12: Reserved 13: Reserved 14: Reserved 15: Invalid Value | 0..15 | bar: IMU to MCU
268h | CCU_1 | 64 |  | 20 | Periodic | [6 empty] | 0 |  | 1 | 20 | 4 | VMM_LastVehModeSt | Last time vehicle mode | 4 | 15 |  | m |  | r | r |  | r | s |  |  |  |  | r |  | r | r | r | r | r | r | r | r | r | r | r | r | r | r | r | r | r | r | r | r | r | r | r | r | r | r | r |  |  | r |  | r | r | r | r | r | r | r | r |  |  | r |  |  | r | r | r | r | r |  | r | r | r | r | r | r | r | r | r | r | r | r | r | [12 empty] | 0: Normal Mode 1: Manufacture Mode 2: Transport Mode 3: Showroom Mode 4: PostCrash Mode 5: Maintenance Mode 6: Reserved 7: Reserved 8: Reserved 9: Reserved 10: Reserved 11: Reserved 12: Reserved 13: Reserved 14: Reserved 15: Invalid Value | 0..15 | bar: IMU to TMC; FR to MCU
268h | CCU_1 | 64 |  | 20 | Periodic | [6 empty] | 0 |  | 1 | 21 | 0 | VMM_OTAModeSt | OTA Mode state | 2 | 0 |  | m |  | r | r |  | r | s |  | r |  |  | r |  | r | r | r | r | r | r | r | r | r | r | r | r | r | r | r | r | r | r | r | r | r | r | r | r | r | r | r | r |  | r | r | r | r | r | r | r | r | r | r | r |  | r | r | r | r | r | r | r | r |  | r | r | r | r | r | r | r | r | r | r | r | r | r | [12 empty] | 0: NonOTA Mode 1: OTA Mode 2: Invalid Value 3: reserved | 0..3 | bar: IMU; FR to MCU
268h | CCU_1 | 64 |  | 20 | Periodic | [6 empty] | 0 |  | 1 | 41 | 0 | IPDS_EnablePowerSup | Enable power supply | 2 | 0 |  | m |  | r | r |  | r | s |  | r | [10 empty] | r |  |  | r | [6 empty] | r | r | r |  | r | r | r | r | r | r | r |  |  | r | r |  |  | r | r |  | r | r |  |  |  | r | [33 empty] | 0: Not Active 1: Active 2: PreOFF 3: Reserve | 0..3 | bar: IID; MCU
268h | CCU_1 | 64 |  | 20 | Periodic | [6 empty] | 0 |  | 1 | 41 | 5 | IPDS_DysWakeupPowerSup | Dynamical System Wake up Power Supply | 2 | 3 |  | m |  |  | r |  | r | s | [14 empty] | r | [9 empty] | r | [45 empty] | r | [10 empty] | 0: Not Active 1: Active 2: PreOFF 3: Invalid | 0..3 | bar: MCU
268h | CCU_1 | 64 |  | 20 | Periodic | [6 empty] | 0 |  | 1 | 43 | 0 | Time_Year | Year number | 8 | 2000 |  | m |  | r | r |  | r | s |  | r | [10 empty] | r | r | r | r |  |  |  | r |  |  |  | r | r | r | r | r | r | r | r | r | r | r |  | r | r | r |  | r |  |  |  |  | r | r | r | r | r | r |  |  |  |  | r |  |  | r | [24 empty] | 2000..2255 | y | bar: IMU to TMC; MCU
268h | CCU_1 | 64 |  | 20 | Periodic | [6 empty] | 0 |  | 1 | 44 | 0 | Time_Month | Month number | 4 | 1 |  | m |  | r | r |  | r | s |  | r | [10 empty] | r | r | r | r |  |  |  | r |  |  |  | r | r | r | r | r | r | r | r | r | r | r |  | r | r | r |  | r |  |  |  |  | r | r | r | r | r | r |  |  |  |  | r |  |  | r | [24 empty] | 0..12 | m | bar: IMU to TMC; MCU
268h | CCU_1 | 64 |  | 20 | Periodic | [6 empty] | 0 |  | 1 | 44 | 4 | Time_Day | Day number | 5 | 1 |  | m |  | r | r |  | r | s |  | r | [10 empty] | r | r | r | r |  |  |  | r |  |  |  | r | r | r | r | r | r | r | r | r | r | r |  | r | r | r |  | r |  |  |  |  | r | r | r | r | r | r |  |  |  |  | r |  |  | r | [24 empty] | 1..31 | d | bar: IMU to TMC; MCU
268h | CCU_1 | 64 |  | 20 | Periodic | [6 empty] | 0 |  | 1 | 45 | 1 | Time_Hour | Hour number | 5 | 1 |  | m |  | r | r |  | r | s |  | r | [10 empty] | r | r | r | r |  |  |  | r |  |  |  | r | r | r | r | r | r | r | r | r | r | r |  | r | r | r |  | r |  |  |  |  | r | r | r | r | r | r |  |  |  |  | r |  |  | r | [24 empty] | 0..23 | h | bar: IMU to TMC; MCU
268h | CCU_1 | 64 |  | 20 | Periodic | [6 empty] | 0 |  | 1 | 45 | 6 | Time_Min | Minute number | 6 | 1 |  | m |  | r | r |  | r | s |  | r | [10 empty] | r | r | r | r |  |  |  | r |  |  |  | r | r | r | r | r | r | r | r | r | r | r |  | r | r | r |  | r |  |  |  |  | r | r | r | r | r | r |  |  |  |  | r |  |  | r | [24 empty] | 0..59 | min | bar: IMU to TMC; MCU
268h | CCU_1 | 64 |  | 20 | Periodic | [6 empty] | 0 |  | 1 | 46 | 4 | Time_Sec | Second number | 6 | 1 |  | m |  | r | r |  | r | s |  | r | [10 empty] | r | r | r | r |  |  |  | r |  |  |  | r | r | r | r | r | r | r | r | r | r | r |  | r | r | r |  | r |  |  |  |  | r | r | r | r | r | r |  |  |  |  | r |  |  | r | [24 empty] | 0..59 | s | bar: IMU to TMC; MCU
2C0h | IPS_1 | 64 |  | 20 | Periodic | [6 empty] | 0 |  | 1 | 1 | 0 | IPS_1_CRC | E2E Profile 5 CRC | 16 | 0 |  | m |  |  | r |  |  | r | r | [81 empty] | 0..65535 | bar: MCU
2C0h | IPS_1 | 64 |  | 20 | Periodic | [6 empty] | 0 |  | 1 | 3 | 0 | IPS_1_Counter | E2E Profile 5 Counter | 8 | 0 |  | m |  |  | r |  |  | r | r | [81 empty] | 0..255 | bar: MCU
2C0h | IPS_1 | 64 |  | 20 | Periodic | [6 empty] | 0 |  | 1 | 4 | 0 | IPS_DCDCDiagErrCode | DCDC diagnostics error code | 8 | 0 |  | m | [5 empty] | r | [82 empty] | 0..255 | bar: MCU
2C0h | IPS_1 | 64 |  | 20 | Periodic | [6 empty] | 0 |  | 1 | 5 | 0 | IPS_DCDCModeSt | mode status of DCDC | 3 | 0 |  | m | [5 empty] | r | r | r | [79 empty] | 7: Failure; 3: Active - Buck Mode; 2: Connected (HV is active); 1: Disconnected; 0: Init; | 0..7 | bar: MCU
2C0h | IPS_1 | 64 |  | 20 | Periodic | [6 empty] | 0 |  | 1 | 5 | 3 | IPS_KL15State | IPS or DCDC Enable state | 1 | 0 |  | m | [5 empty] | r | [81 empty] | 0: Off; 1: On; | bar: MCU
2C0h | IPS_1 | 64 |  | 20 | Periodic | [6 empty] | 0 |  | 1 | 5 | 4 | IPS_DCDCVoltLvAct | actual LV voltage at DCDC | 10 | 0 |  | m | [5 empty] | r | r | [81 empty] | 0..102.3 | 0.1 V | bar: MCU
2C0h | IPS_1 | 64 |  | 20 | Periodic | [6 empty] | 0 |  | 1 | 6 | 6 | IPS_DCDCCurrHvAct | HV Current? of DCDC | 9 | 0 |  | m | [5 empty] | r | [82 empty] | 0..63.875 | 0.125 A | bar: MCU
2C0h | IPS_1 | 64 |  | 20 | Periodic | [6 empty] | 0 |  | 1 | 8 | 0 | IPS_DCDCCurrLvAct | LV Current? of DCDC | 9 | 0 |  | m | [5 empty] | r | r | [81 empty] | 0..511 | A | bar: MCU
2C0h | IPS_1 | 64 |  | 20 | Periodic | [6 empty] | 0 |  | 1 | 9 | 1 | IPS_DCDCVoltHvAct | actual HV voltage at DCDC | 10 | 0 |  | m | [5 empty] | r | [82 empty] | 0..1023 | V | bar: MCU
2C0h | IPS_1 | 64 |  | 20 | Periodic | [6 empty] | 0 |  | 1 | 19 | 0 | IPS_OBCDiagErrCode | OBC diagnostics error code | 8 | 0 |  | m |  |  | r |  |  | r | r | [81 empty] | 0..255 | bar: MCU
2C0h | IPS_1 | 64 |  | 20 | Periodic | [6 empty] | 0 |  | 1 | 20 | 0 | IPS_OBCCC_St | Status of slow charging cable connection (CC) including type of connected cable (charging/V2V, or V2L) | 3 | 0 |  | m |  |  | r |  |  | r | r | [80 empty] | 7: failure; 4: Connected V2L; 2: Connected charging/ V2V; 1: half connected charging/ V2V/ V2L; 0: disconnected; | 0..7 | bar: MCU
2C0h | IPS_1 | 64 |  | 20 | Periodic | [6 empty] | 0 |  | 1 | 20 | 3 | IPS_OBCCC_Res | CC Resistance value in Ohm | 10 | 0 |  | m | [5 empty] | r | r | [81 empty] | 0..10230 | 10 Ω | bar: MCU
2C0h | IPS_1 | 64 |  | 20 | Periodic | [6 empty] | 0 |  | 1 | 21 | 5 | IPS_OBCDschDisable | Status of control pilot signal (CP) for discharging | 1 | 0 |  | m |  |  | r |  |  | r | r | [80 empty] | 1: CP Duty&Frequency&Volt is OK; 0: CP state is not oK; | bar: MCU
2C0h | IPS_1 | 64 |  | 20 | Periodic | [6 empty] | 0 |  | 1 | 21 | 6 | IPS_DchgOverload |  | 1 | 0 |  | m | [5 empty] | r | bar: MCU
2C0h | IPS_1 | 64 |  | 20 | Periodic | [6 empty] | 0 |  | 1 | 21 | 7 | IPS_OBCCpFreqSt | CP frequency is in the GB range | 1 | 0 |  | m |  |  | r |  |  | r | r | [80 empty] | 0: The frequency is beyond 900Hz to 1100Hz 1: The frequency is between 900Hz to 1100Hz | bar: MCU
2C0h | IPS_1 | 64 |  | 20 | Periodic | [6 empty] | 0 |  | 1 | 22 | 0 | IPS_OBCModeSt | OBC mode state | 4 | 0 |  | m |  |  | r |  |  | r | r | [80 empty] | 7: Failure; 6: Discharge overload; 5: Active -? V2V discharging; 4: Active - V2L discharging; 3: Active - Charging; 2: Connected (HV is active); 1: Disconnected; 0: Init; | 0..15 | bar: MCU
2C0h | IPS_1 | 64 |  | 20 | Periodic | [6 empty] | 0 |  | 1 | 22 | 4 | IPS_OBCHvDcCurrAct | OBC HVDC actual current (Positive current+：Charging mode output current from IPS to HVBAT, Negative current-: DisCharging mode input current from HVBAT) | 11 | 0 |  | m |  |  | r |  |  | r | r | [81 empty] | -102.4..102.3 | 0.1 A | bar: MCU
2C0h | IPS_1 | 64 |  | 20 | Periodic | [6 empty] | 0 |  | 1 | 23 | 7 | IPS_OBCHvDcVoltAct | OBC HVDC voltage | 10 | 0 |  | m |  |  | r |  |  | r | r | [81 empty] | 0..1023 | V | bar: MCU
2C0h | IPS_1 | 64 |  | 20 | Periodic | [6 empty] | 0 |  | 1 | 25 | 1 | IPS_OBCCC_Cap | AC charging capability of the charging cable detected by OBC | 3 | 0 |  | m |  |  | r |  |  | r | r | [80 empty] | 4: 64A; 3: 32A; 2: 16A; 1: 10A; 0: Not valid; | 0..7 | bar: MCU
2C0h | IPS_1 | 64 |  | 20 | Periodic | [6 empty] | 0 |  | 1 | 25 | 4 | IPS_OBCCPSt | Status of control pilot signal (CP) for charging | 1 | 0 |  | m |  |  | r |  |  | r | r | [80 empty] | 1: CP Duty&Frequency&Volt is OK; 0: CP state is not oK; | bar: MCU
2C0h | IPS_1 | 64 |  | 20 | Periodic | [6 empty] | 0 |  | 1 | 25 | 5 | IPS_OBCCp_DutyCycle | CP Duty | 10 | 0 |  | m |  |  | r |  |  | r | r | [81 empty] | 0..100 | 0.1 - | bar: MCU
2C0h | IPS_1 | 64 |  | 20 | Periodic | [6 empty] | 0 |  | 1 | 26 | 7 | IPS_OBCCpS2St | S2 swtich state | 1 | 0 |  | m |  |  | r |  |  | r | r | [80 empty] | 1: S2 is on; 0: S2 is off; | bar: MCU
2C0h | IPS_1 | 64 |  | 20 | Periodic | [6 empty] | 0 |  | 1 | 27 | 0 | IPS_OBCCPVolt | CP high level | 8 | 0 |  | m |  |  | r |  |  | r | r | [81 empty] | 0..12.7 | 0.1 V | bar: MCU
2C0h | IPS_1 | 64 |  | 20 | Periodic | [6 empty] | 0 |  | 1 | 31 | 2 | IPS_V2CMicSwitSt | Micro switch state of V2C | 3 | 0 |  | m | [5 empty] | r | r | [69 empty] | r | [10 empty] | 0: Invalid 1: No plug in 2: Plug in 3: Failure | 0..7 | bar: MCU
2C0h | IPS_1 | 64 |  | 20 | Periodic | [6 empty] | 0 |  | 1 | 31 | 5 | IPS_OBCV2CSt | OBC V2C mode status | 3 | 0 |  | m | [5 empty] | r | r | [69 empty] | r | [10 empty] | 0: Init 1: V2C Inactive 2: V2C Active 3: Reserved 4: Reserved 5: Reserved 6: Reserved 7: Reserved | 0..7 | bar: MCU
2C0h | IPS_1 | 64 |  | 20 | Periodic | [6 empty] | 0 |  | 1 | 32 | 1 | IPS_OBCCurrActL1 | L1 phase current | 9 | 0 |  | m |  |  | r |  |  | r | r | [81 empty] | 0..51.1 | 0.1 A | bar: MCU
2C0h | IPS_1 | 64 |  | 20 | Periodic | [6 empty] | 0 |  | 1 | 33 | 2 | IPS_OBCCurrActL2 | L2 phase current | 9 | 0 |  | m | [5 empty] | r | r | [81 empty] | 0..51.1 | 0.1 A | bar: MCU
2C0h | IPS_1 | 64 |  | 20 | Periodic | [6 empty] | 0 |  | 1 | 34 | 3 | IPS_OBCCurrActL3 | L3 phase current | 9 | 0 |  | m | [5 empty] | r | r | [81 empty] | 0..51.1 | 0.1 A | bar: MCU
2C0h | IPS_1 | 64 |  | 20 | Periodic | [6 empty] | 0 |  | 1 | 35 | 4 | IPS_smo_ObcModeSt |  | 7 | 0 |  | m | [88 empty] | 0..127 | bar: MCU to VCU
2C0h | IPS_1 | 64 |  | 20 | Periodic | [6 empty] | 0 |  | 1 | 38 | 1 | IPS_DCDCHVilSt | DCDC send DC side HVIL status measued by itself | 2 | 0 |  | m | [5 empty] | r | r | [69 empty] | r | [10 empty] | 3: Failure; 2: HVIL is interrupted; 1: HVIL is closed; 0: HVIL generator is ready but HVIL result is not available; | 0..3 | bar: MCU
2C0h | IPS_1 | 64 |  | 20 | Periodic | [6 empty] | 0 |  | 1 | 38 | 3 | IPS_smd_DcdcModeSt |  | 6 | 0 |  | m | r | [87 empty] | 0..64 | bar: MCU
2C0h | IPS_1 | 64 |  | 20 | Periodic | [6 empty] | 0 |  | 1 | 39 | 1 | IPS_WakeOriginSignal1 |  | 16 | 0 |  | m | [5 empty] | r | [82 empty] | 0..65535 | bar: MCU
2C0h | IPS_1 | 64 |  | 20 | Periodic | [6 empty] | 0 |  | 1 | 41 | 1 | IPS_WakeOriginSignal2 |  | 16 | 0 |  | m | [5 empty] | r | [82 empty] | 0..65535 | bar: MCU
2C0h | IPS_1 | 64 |  | 20 | Periodic | [6 empty] | 0 |  | 1 | 48 | 5 | IPS_OBC_DCVolt | OBC sample value of DC charging pile voltage( DG ) | 10 | 0 |  | m |  |  | r |  |  | r | r | [69 empty] | r | [11 empty] | 0..1023 | V | bar: MCU
2C0h | IPS_1 | 64 |  | 20 | Periodic | [6 empty] | 0 |  | 1 | 49 | 7 | IPS_DCDCKL30Volt | IPS or DCDC LV power supply voltage | 9 | 0 |  | m | [5 empty] | r | [82 empty] | 0..51.1 | 0.1 - | bar: MCU
2C0h | IPS_1 | 64 |  | 20 | Periodic | [6 empty] | 0 |  | 1 | 51 | 0 | IPS_OBCUacActL3 | L3 phase voltage | 9 | 0 |  | m | [5 empty] | r | r | [81 empty] | 0..511 | V | bar: MCU
2C0h | IPS_1 | 64 |  | 20 | Periodic | [6 empty] | 0 |  | 1 | 52 | 7 | IPS_OBCUacActL2 | L2 phase voltage | 9 | 0 |  | m | [5 empty] | r | r | [81 empty] | 0..511 | V | bar: MCU
2C0h | IPS_1 | 64 |  | 20 | Periodic | [6 empty] | 0 |  | 1 | 54 | 0 | IPS_OBCUacActL1 | L1 phase voltage | 9 | 0 |  | m |  |  | r |  |  | r | r | [81 empty] | 0..511 | V | bar: MCU
2C0h | IPS_1 | 64 |  | 20 | Periodic | [6 empty] | 0 |  | 1 | 55 | 2 | IPS_ACHvilSt | IPS send AC side HVIL status measued by itself | 2 | 0 |  | m |  |  | r |  |  | r | r | [80 empty] | 3: Failure; 2: HVIL is interrupted; 1: HVIL is closed; 0: HVIL generator is ready but HVIL result is not available; | 0..3 | bar: MCU
2C0h | IPS_1 | 64 |  | 20 | Periodic | [6 empty] | 0 |  | 1 | 55 | 4 | IPS_HVDCHVilSt | IPS send DC side HVIL status measued by itself | 2 | 0 |  | m |  |  | r |  |  | r | [81 empty] | 3: Failure; 2: HVIL is interrupted; 1: HVIL is closed; 0: HVIL generator is ready but HVIL result is not available; | 0..3 | bar: MCU
2C0h | IPS_1 | 64 |  | 20 | Periodic | [6 empty] | 0 |  | 1 | 55 | 6 | IPS_OBCStStep | OBC Charging or V2V orV2L state Step | 2 | 0 |  | m |  |  | r |  |  | r | r | [80 empty] | 0: Step1 1: Step2 2: Step3 3: Step4 | 0..3 | bar: MCU
2C0h | IPS_1 | 64 |  | 20 | Periodic | [6 empty] | 0 |  | 1 | 56 | 7 | Reserved1 |  | 1 | 0 |  | m | [5 empty] | r | [82 empty] | 0..0 | bar: MCU
330h | CCU_2 | 64 |  | 100 | Periodic | [6 empty] | 0 |  | 1 | 17 | 0 | HVAC_CorrectedExterTemp | Corrected External temperature | 8 | 20 |  | m |  | r | r |  | r | s | r | r | [11 empty] | r | r | r | [7 empty] | r | r |  | r |  |  |  | r | r | r | [6 empty] | r | r |  | r | r |  |  |  | r | [6 empty] | r |  |  | r | [24 empty] | -40..87.5 | 0.5 °C | bar: TMC; MCU
330h | CCU_2 | 64 |  | 100 | Periodic | [6 empty] | 0 |  | 1 | 18 | 0 | HVAC_CorrectedExterTempVD | External temperature valid data | 1 | 0 |  | m |  | r | r |  | r | s | r | r | [11 empty] | r | r | r | [7 empty] | r | r |  | r |  |  |  | r | r | r | [6 empty] | r | r |  | r | r |  |  |  | r | [6 empty] | r |  |  | r | [23 empty] | 0: Not valid 1: Valid | bar: TMC; MCU
330h | CCU_2 | 64 |  | 100 | Periodic | [6 empty] | 0 |  | 1 | 18 | 1 | HVAC_PTCHeatingReq | PTC Heating Duty request | 7 | 0 |  | m |  | r |  |  |  | s | r | [11 empty] | r | [69 empty] | 0..100 | % | bar: TMC; MCU
330h | CCU_2 | 64 |  | 100 | Periodic | [6 empty] | 0 |  | 1 | 22 | 7 | HVAC_PTCSt | HVAC's PTC OFF or dowmshift status | 1 | 0 |  | m |  | r |  |  |  | s | r | [80 empty] | 0: NO OFF& downshift 1: OFF or downshift | bar: TMC; MCU
330h | CCU_2 | 64 |  | 100 | Periodic | [6 empty] | 0 |  | 1 | 46 | 0 | HVAC_ECPPwrConsump | ECP power consumption | 11 | 0 |  | m |  | r | r |  |  | s | r | [41 empty] | r | r | [38 empty] | 0..20320 | 10 W | bar: TMC; MCU
330h | CCU_2 | 64 |  | 100 | Periodic | [6 empty] | 0 |  | 1 | 54 | 4 | HVAC_PTCOnReq | Enables operation of HV-PTC | 2 | 3 |  | m |  | r |  |  |  | s | r | [11 empty] | r | [68 empty] | 0: Reserve 1: PTC off 2: PTC on 3: Reserve | 0..3 | bar: TMC; MCU
35Ch | CCU_VCU_7 | 64 |  | 100 | Periodic | [6 empty] | 0 |  | 1 | 5 | 0 | VCU_VehRdySt | HEV system ready status | 1 | 0 |  | m |  | r | r |  | r | s |  | r | [10 empty] | r |  | r | r | [8 empty] | r |  | r |  |  |  | r | r | r |  |  |  | r |  |  | r |  |  | r | r |  |  |  | r | r | r | [7 empty] | r | [23 empty] | 0: Not ready 1: Ready | bar: IID; MCU
35Ch | CCU_VCU_7 | 64 |  | 100 | Periodic | [6 empty] | 0 |  | 1 | 12 | 4 | VCU_PlgConnSt | Charge connector connected Status | 1 | 0 |  | m |  | r |  |  |  | s |  | r | [12 empty] | r | r | [14 empty] | r | r | r | [9 empty] | r | r |  |  |  | r | [9 empty] | r | [23 empty] | 0: Not connected 1: Plug connector connected | bar: IID; MCU
362h | DCU2_2 | 64 |  | 100 | Periodic | [6 empty] | 0 |  | 1 | 1 | 0 | DCU2_2_CRC | E2E Profile 5 CRC | 16 | 0 |  | m | [5 empty] | r | r | [81 empty] | 0..65535 | bar: MCU
362h | DCU2_2 | 64 |  | 100 | Periodic | [6 empty] | 0 |  | 1 | 3 | 0 | DCU2_2_Counter | E2E Profile 5 Counter | 8 | 0 |  | m | [5 empty] | r | r | [81 empty] | 0..255 | bar: MCU
362h | DCU2_2 | 64 |  | 100 | Periodic | [6 empty] | 0 |  | 1 | 9 | 7 | DCU2_OffsetCalInd | indication of óffset calibration successfull flag | 1 | 0 |  | m | [5 empty] | r | r | [80 empty] | 1: Calibration succeeded; 0: Default / nok; | bar: MCU
362h | DCU2_2 | 64 |  | 100 | Periodic | [6 empty] | 0 |  | 1 | 10 | 7 | DCU2_InvtTemp | Current temperature of inverter | 8 | 0 |  | m | [5 empty] | r | r | [81 empty] | -40..213 | degC | bar: MCU
362h | DCU2_2 | 64 |  | 100 | Periodic | [6 empty] | 0 |  | 1 | 11 | 7 | DCU2_VoltageT30 | Current UT30 Voltage at inverter | 6 | 0 |  | m | [5 empty] | r | r | [81 empty] | 0..31.5 | 0.5 V | bar: MCU
362h | DCU2_2 | 64 |  | 100 | Periodic | [6 empty] | 0 |  | 1 | 12 | 5 | DCU2_SysTempOvrInd | Indicator of overheat warning lamp, which is lighten if temperature of drive motor system is too high. | 1 | 0 |  | m | [5 empty] | r | r | [80 empty] | 1: Lamp on; 0: Lamp off; | bar: MCU
362h | DCU2_2 | 64 |  | 100 | Periodic | [6 empty] | 0 |  | 1 | 12 | 6 | DCU2_RotTemp | Current temperature of rotor | 9 | 0 |  | m | [5 empty] | r | r | [81 empty] | -40..469 | degC | bar: MCU
362h | DCU2_2 | 64 |  | 100 | Periodic | [6 empty] | 0 |  | 1 | 13 | 7 | DCU2_CooltReq | Requested DCU coolant massflow | 6 | 0 |  | m | [5 empty] | r | r | [81 empty] | 0..15.5 | 0.25 L/min | bar: MCU
362h | DCU2_2 | 64 |  | 100 | Periodic | [6 empty] | 0 |  | 1 | 14 | 5 | DCU2_FaultLampInd | Warning indicator to lighten fault lamp (Malfunction Indication Lamp,MIL) | 1 | 0 |  | m | [5 empty] | r | r | [80 empty] | 1: Lamp on; 0: Lamp off; | bar: MCU
362h | DCU2_2 | 64 |  | 100 | Periodic | [6 empty] | 0 |  | 1 | 14 | 6 | DCU2_StatTemp | Current temperature of stator | 9 | 0 |  | m | [5 empty] | r | r | [81 empty] | -40..469 | degC | bar: MCU
362h | DCU2_2 | 64 |  | 100 | Periodic | [6 empty] | 0 |  | 1 | 17 | 0 | DCU2_ErrNotice | DCU2 error notice | 3 | 0 |  | m | [5 empty] | r | [70 empty] | r | [10 empty] | 0: reserved 1: PwrLimitLevel1 2: PwrLimitLevel2 3: Pwrloss | 0..7 | bar: MCU
362h | DCU2_2 | 64 |  | 100 | Periodic | [6 empty] | 0 |  | 1 | 18 | 5 | DCU2_Fault1 | ERAD fault information1 | 16 | 0 |  | m | [5 empty] | r | [70 empty] | r | [11 empty] | 0..65535 | bar: MCU
362h | DCU2_2 | 64 |  | 100 | Periodic | [6 empty] | 0 |  | 1 | 20 | 5 | DCU2_Fault2 | ERAD fault information2 | 16 | 0 |  | m | [5 empty] | r | [70 empty] | r | [11 empty] | 0..65535 | bar: MCU
362h | DCU2_2 | 64 |  | 100 | Periodic | [6 empty] | 0 |  | 1 | 23 | 1 | DCU2_ETCS | IPU ETCS function active state | 1 | 0 |  | m | [5 empty] | r | r | [69 empty] | r | [10 empty] | 0: Inactive 1: Active | bar: MCU
362h | DCU2_2 | 64 |  | 100 | Periodic | [6 empty] | 0 |  | 1 | 23 | 2 | DCU2_TEL_UdcAct | actual voltage at HV of DCU | 14 | 0 |  | m | [5 empty] | r | r | [81 empty] | 0..1000 | 0.1 V | bar: MCU
362h | DCU2_2 | 64 |  | 100 | Periodic | [6 empty] | 0 |  | 1 | 25 | 0 | DCU2_TEL_MotorNumTotal | The total number of motors in the vehicle | 3 | 0 |  | m | [5 empty] | r | r | [81 empty] | 0..7 | bar: MCU
362h | DCU2_2 | 64 |  | 100 | Periodic | [6 empty] | 0 |  | 1 | 25 | 3 | DCU2_TEL_MotTempOvrErr | The temperature of Motor is too high | 1 | 0 |  | m | [5 empty] | r | r | [80 empty] | 1: Error; 0: No error; | bar: MCU
362h | DCU2_2 | 64 |  | 100 | Periodic | [6 empty] | 0 |  | 1 | 25 | 4 | DCU2_TEL_ECUTempOvrErr | The temperature of ECU is too high | 1 | 0 |  | m | [5 empty] | r | r | [80 empty] | 1: Error; 0: No error; | bar: MCU
362h | DCU2_2 | 64 |  | 100 | Periodic | [6 empty] | 0 |  | 1 | 25 | 5 | DCU2_TEL_MotorNumOrder | The order number of motors in the vehicle (this value cannot be larger than the total number) | 3 | 0 |  | m | [5 empty] | r | r | [81 empty] | 0..7 | bar: MCU
362h | DCU2_2 | 64 |  | 100 | Periodic | [6 empty] | 0 |  | 1 | 26 | 0 | DCU2_TEL_InvtTemp | Current temperature of inverter | 8 | 0 |  | m | [5 empty] | r | r | [81 empty] | -40..213 | deg | bar: MCU
362h | DCU2_2 | 64 |  | 100 | Periodic | [6 empty] | 0 |  | 1 | 27 | 0 | DCU2_TEL_RotSpdAct | actual rotation speed of drvie motor | 16 | -20000 |  | m | [5 empty] | r | r | [81 empty] | -20000..45533 | rpm | bar: MCU
362h | DCU2_2 | 64 |  | 100 | Periodic | [6 empty] | 0 |  | 1 | 29 | 0 | DCU2_TEL_TorqAct | actual torque of drive motor | 16 | -2000 |  | m | [5 empty] | r | r | [81 empty] | -2000..4553.3 | 0.1 Nm | bar: MCU
362h | DCU2_2 | 64 |  | 100 | Periodic | [6 empty] | 0 |  | 1 | 31 | 0 | DCU2_TEL_StatTemp | Current temperature of stator | 8 | 0 |  | m | [5 empty] | r | r | [81 empty] | -40..213 | deg | bar: MCU
362h | DCU2_2 | 64 |  | 100 | Periodic | [6 empty] | 0 |  | 1 | 32 | 0 | DCU2_TEL_CurrActAmend | actual current at HV of DCU（by amend） | 16 | -1000 |  | m | [5 empty] | r | r | [81 empty] | -1000..1000 | 0.1 A | bar: MCU
362h | DCU2_2 | 64 |  | 100 | Periodic | [6 empty] | 0 |  | 1 | 34 | 0 | DCU2_TEL_BattCurr | actual current of battery(BMS_BattCurr) | 16 | -1000 |  | m | [5 empty] | r | r | [81 empty] | -1000..1000 | 0.1 A | bar: MCU
362h | DCU2_2 | 64 |  | 100 | Periodic | [6 empty] | 0 |  | 1 | 37 | 2 | DCU2_TEL_ModeSt | Mode state for TEL ONLY | 3 | 0 |  | m | [5 empty] | r | r | [80 empty] | 4: Standby; 3: Stop; 2: Generate electricity; 1: Electricity consumed; 0: Reserved; 5: Reserved; 6: Reserved; 7: Reserved; | 0..7 | bar: MCU
362h | DCU2_2 | 64 |  | 100 | Periodic | [6 empty] | 0 |  | 1 | 49 | 2 | DCU2_OffsetCalVal | offset angle | 13 | 409.55 |  | m | [5 empty] | r | r | [81 empty] | 0..409.55 | 0.05 deg | bar: MCU
362h | DCU2_2 | 64 |  | 100 | Periodic | [6 empty] | 0 |  | 1 | 50 | 7 | DCU2_EngMilLampReq | DCU2 request engine MIL lamp on | 1 | 0 |  | m | [5 empty] | r | r | [80 empty] | 1: Request 0: No request | bar: MCU
362h | DCU2_2 | 64 |  | 100 | Periodic | [6 empty] | 0 |  | 1 | 51 | 0 | DCU2_ZeroTorqCompensateSt | Driving motor zero-torque compensation state | 1 | 0 |  | m | [5 empty] | r | r | [80 empty] | 1: active 0: inactive | bar: MCU
362h | DCU2_2 | 64 |  | 100 | Periodic | [6 empty] | 0 |  | 1 | 51 | 1 | DCU2_Fault3 | ERAD fault information3 | 16 | 0 |  | m | [5 empty] | r | [70 empty] | r | [11 empty] | 0..65535 | bar: MCU
362h | DCU2_2 | 64 |  | 100 | Periodic | [6 empty] | 0 |  | 1 | 53 | 1 | DCU2_Fault4 | ERAD fault information4 | 16 | 0 |  | m | [5 empty] | r | [70 empty] | r | [11 empty] | 0..65535 | bar: MCU
368h | IPS_2 | 64 |  | 100 | Periodic | [6 empty] | 0 |  | 1 | 1 | 0 | IPS_2_CRC | E2E Profile 5 CRC | 16 | 0 |  | m | [5 empty] | r | r | [81 empty] | 0..65535 | bar: MCU
368h | IPS_2 | 64 |  | 100 | Periodic | [6 empty] | 0 |  | 1 | 3 | 0 | IPS_2_Counter | E2E Profile 5 Counter | 8 | 0 |  | m | [5 empty] | r | r | [81 empty] | 0..255 | bar: MCU
368h | IPS_2 | 64 |  | 100 | Periodic | [6 empty] | 0 |  | 1 | 4 | 0 | IPS_SwVersion | software version of DCDC, according to GAC Definition (see Diagnostic Tables) | 16 | 0 |  | m | [5 empty] | r | [82 empty] | 0..65535 | bar: MCU
368h | IPS_2 | 64 |  | 100 | Periodic | [6 empty] | 0 |  | 1 | 6 | 0 | IPS_HwSt | tell it is that IPS or DCDC(because they are same ID) | 4 | 0 |  | m | [5 empty] | r | [82 empty] | 0..15 | bar: MCU
368h | IPS_2 | 64 |  | 100 | Periodic | [6 empty] | 0 |  | 1 | 6 | 4 | IPS_RemoteDiagCode |  | 2 | 0 |  | m | r | [87 empty] | 0..3 | bar: MCU
368h | IPS_2 | 64 |  | 100 | Periodic | [6 empty] | 0 |  | 1 | 6 | 6 | IPS_TEL_DCDCFaultLampInd | Warning indicator to lighten fault lamp (Malfunction Indication Lamp, MIL), FOR TEL | 1 | 0 |  | m | [5 empty] | r | [81 empty] | 1: Lamp on; 0: Lamp off; | bar: MCU
368h | IPS_2 | 64 |  | 100 | Periodic | [6 empty] | 0 |  | 1 | 6 | 7 | IPS_TEL_DCDCTempOvrErr | over temperature, DCDC not able to work, FOR TEL | 1 | 0 |  | m | [5 empty] | r | [81 empty] | 1: Error; 0: OK; | bar: MCU
368h | IPS_2 | 64 |  | 100 | Periodic | [6 empty] | 0 |  | 1 | 7 | 0 | IPS_TEL_DCDCModeSt | mode status of DCDC for TEL | 2 | 0 |  | m | [5 empty] | r | [81 empty] | 2: OFF; 1: Buck; 0: Init; | 0..3 | bar: MCU
368h | IPS_2 | 64 |  | 100 | Periodic | [6 empty] | 0 |  | 1 | 7 | 2 | IPS_DCDCFaultLampInd |  | 1 | 0 |  | m | [5 empty] | r | r | [41 empty] | r | r | [37 empty] | 1: Lamp on; 0: Lamp off; | bar: MCU
368h | IPS_2 | 64 |  | 100 | Periodic | [6 empty] | 0 |  | 1 | 7 | 3 | IPS_DCDCFlowReq | The DCDC required coolant flow speed? (L/min) | 4 | 0 |  | m | [5 empty] | r | [82 empty] | 0..15 | LpMin | bar: MCU
368h | IPS_2 | 64 |  | 100 | Periodic | [6 empty] | 0 |  | 1 | 8 | 0 | IPS_TempAct | OBC internal temperature | 8 | -40 |  | m | [5 empty] | r | r | [81 empty] | -40..215 | degC | bar: MCU
368h | IPS_2 | 64 |  | 100 | Periodic | [6 empty] | 0 |  | 1 | 11 | 0 | IPS_DCDCState1 | DCDC state information 1 | 8 | 0 |  | m | [5 empty] | r | [82 empty] | 0..255 | bar: MCU
368h | IPS_2 | 64 |  | 100 | Periodic | [6 empty] | 0 |  | 1 | 12 | 0 | IPS_DCDCState2 | DCDC state information 2 | 8 | 0 |  | m | [5 empty] | r | [82 empty] | 0..255 | bar: MCU
368h | IPS_2 | 64 |  | 100 | Periodic | [6 empty] | 0 |  | 1 | 13 | 0 | IPS_DCDCState3 | DCDC state information 3 | 8 | 0 |  | m | [5 empty] | r | [82 empty] | 0..255 | bar: MCU
368h | IPS_2 | 64 |  | 100 | Periodic | [6 empty] | 0 |  | 1 | 14 | 0 | IPS_DCDCState4 | DCDC state information 4 | 8 | 0 |  | m | [5 empty] | r | [82 empty] | 0..255 | bar: MCU
368h | IPS_2 | 64 |  | 100 | Periodic | [6 empty] | 0 |  | 1 | 15 | 0 | IPS_DCDCState5 | DCDC state information 5 | 8 | 0 |  | m | [5 empty] | r | [82 empty] | 0..255 | bar: MCU
368h | IPS_2 | 64 |  | 100 | Periodic | [6 empty] | 0 |  | 1 | 16 | 0 | IPS_DCDCState6 |  | 8 | 0 |  | m | r | [87 empty] | 0..255 | bar: MCU
368h | IPS_2 | 64 |  | 100 | Periodic | [6 empty] | 0 |  | 1 | 17 | 0 | IPS_OBCChgPwrMax | Available OBC charging power depending on provided current and voltage from charging station, limitations from cable OBC efficiency and OBC derating. | 10 | 0 |  | m |  |  | r |  |  | r | r | [81 empty] | 0..51.15 | 0.05 kW | bar: MCU
368h | IPS_2 | 64 |  | 100 | Periodic | [6 empty] | 0 |  | 1 | 18 | 2 | IPS_OBCFlowReq | The OBC required coolant flow speed? (L/min) | 4 | 0 |  | m | [5 empty] | r | r | [81 empty] | 0..15 | LpMin | bar: MCU
368h | IPS_2 | 64 |  | 100 | Periodic | [6 empty] | 0 |  | 1 | 18 | 6 | IPS_OBCFaultLampInd |  | 1 | 0 |  | m | [5 empty] | r | r | [80 empty] | 1: Lamp on; 0: Lamp off; | bar: MCU
368h | IPS_2 | 64 |  | 100 | Periodic | [6 empty] | 0 |  | 1 | 18 | 7 | IPS_ChgWakeDisableFlg | AC charge wakeup disable flag | 1 | 0 |  | m | [5 empty] | r | r | [69 empty] | r | [10 empty] | 1: Disable 0: Normal | bar: MCU
368h | IPS_2 | 64 |  | 100 | Periodic | [6 empty] | 0 |  | 1 | 19 | 2 | IPS_ChgCurResp | Charge current response of IPS for display | 5 | 0 |  | m | [5 empty] | r | [70 empty] | r | [10 empty] | 0: Default； 1: 4A； 2: 8A； 3: 12A； 4: 16A； 5: 20A； 6: 24A； 7: 28A； 8: 32A； | 0..31 | bar: MCU
368h | IPS_2 | 64 |  | 100 | Periodic | [6 empty] | 0 |  | 1 | 19 | 7 | IPS_ChgCurRespAvail | To indicate if Charge current of HV IPS is available | 1 | 0 |  | m | [5 empty] | r | [70 empty] | r | [10 empty] | 0: Not available 1: Available | bar: MCU
368h | IPS_2 | 64 |  | 100 | Periodic | [6 empty] | 0 |  | 1 | 20 | 0 | IPS_OBCState1 | OBC state information 1 | 8 | 0 |  | m | [5 empty] | r | r | [81 empty] | 0..255 | bar: MCU
368h | IPS_2 | 64 |  | 100 | Periodic | [6 empty] | 0 |  | 1 | 21 | 0 | IPS_OBCState2 | OBC state information 2 | 8 | 0 |  | m | [5 empty] | r | r | [81 empty] | 0..255 | bar: MCU
368h | IPS_2 | 64 |  | 100 | Periodic | [6 empty] | 0 |  | 1 | 22 | 0 | IPS_OBCState3 | OBC state information 3 | 8 | 0 |  | m | [5 empty] | r | r | [81 empty] | 0..255 | bar: MCU
368h | IPS_2 | 64 |  | 100 | Periodic | [6 empty] | 0 |  | 1 | 23 | 0 | IPS_OBCState4 | OBC state information 4 | 8 | 0 |  | m | [5 empty] | r | r | [81 empty] | 0..255 | bar: MCU
368h | IPS_2 | 64 |  | 100 | Periodic | [6 empty] | 0 |  | 1 | 24 | 0 | IPS_OBCState5 | OBC state information 5 | 8 | 0 |  | m | [5 empty] | r | r | [81 empty] | 0..255 | bar: MCU
368h | IPS_2 | 64 |  | 100 | Periodic | [6 empty] | 0 |  | 1 | 25 | 0 | IPS_DCDCFaultLampIndOperFlag |  | 1 | 0 |  | m | [5 empty] | r | bar: MCU
368h | IPS_2 | 64 |  | 100 | Periodic | [6 empty] | 0 |  | 1 | 25 | 1 | IPS_DCDCFaultLampIndFlag |  | 1 | 0 |  | m | [5 empty] | r | bar: MCU
368h | IPS_2 | 64 |  | 100 | Periodic | [6 empty] | 0 |  | 1 | 25 | 2 | IPS_OBCFaultLampIndOperFlag |  | 1 | 0 |  | m | [5 empty] | r | bar: MCU
368h | IPS_2 | 64 |  | 100 | Periodic | [6 empty] | 0 |  | 1 | 26 | 0 | IPS_OBCState7 | OBC state information 7 | 8 | 0 |  | m | [5 empty] | r | [70 empty] | r | [11 empty] | 0..255 | bar: MCU
368h | IPS_2 | 64 |  | 100 | Periodic | [6 empty] | 0 |  | 1 | 27 | 0 | IPS_OBCState8 | OBC state information 8 | 8 | 0 |  | m | [5 empty] | r | [70 empty] | r | [11 empty] | 0..255 | bar: MCU
368h | IPS_2 | 64 |  | 100 | Periodic | [6 empty] | 0 |  | 1 | 28 | 0 | IPS_OBCState9 | OBC state information 9 | 8 | 0 |  | m | [5 empty] | r | [70 empty] | r | [11 empty] | 0..255 | bar: MCU
368h | IPS_2 | 64 |  | 100 | Periodic | [6 empty] | 0 |  | 1 | 29 | 0 | IPS_OBCState10 |  | 8 | 0 |  | m | [5 empty] | r | [82 empty] | 0..255 | bar: MCU
368h | IPS_2 | 64 |  | 100 | Periodic | [6 empty] | 0 |  | 1 | 30 | 0 | IPS_OBCState11 |  | 8 | 0 |  | m | [5 empty] | r | [82 empty] | 0..255 | bar: MCU
368h | IPS_2 | 64 |  | 100 | Periodic | [6 empty] | 0 |  | 1 | 31 | 0 | IPS_DCDCState7 |  | 8 | 0 |  | m | [5 empty] | r | [82 empty] | 0..255 | bar: MCU
368h | IPS_2 | 64 |  | 100 | Periodic | [6 empty] | 0 |  | 1 | 32 | 0 | IPS_DCDCState8 |  | 8 | 0 |  | m | [5 empty] | r | [82 empty] | 0..255 | bar: MCU
368h | IPS_2 | 64 |  | 100 | Periodic | [6 empty] | 0 |  | 1 | 33 | 0 | IPS_DCDCState9 |  | 8 | 0 |  | m | [5 empty] | r | [82 empty] | 0..255 | bar: MCU
368h | IPS_2 | 64 |  | 100 | Periodic | [6 empty] | 0 |  | 1 | 34 | 0 | IPS_DCDCState10 |  | 8 | 0 |  | m | [5 empty] | r | [82 empty] | 0..255 | bar: MCU
368h | IPS_2 | 64 |  | 100 | Periodic | [6 empty] | 0 |  | 1 | 35 | 0 | IPS_OBCState6 | OBC state information 6 | 8 | 0 |  | m | [5 empty] | r | [70 empty] | r | [11 empty] | 0..255 | bar: MCU
368h | IPS_2 | 64 |  | 100 | Periodic | [6 empty] | 0 |  | 1 | 37 | 3 | IPS_OBCV2CCurr | OBC V2C current | 9 | 0 |  | m | [5 empty] | r | r | [69 empty] | r | [11 empty] | 0..51.1 | 0.1 A | bar: MCU
368h | IPS_2 | 64 |  | 100 | Periodic | [6 empty] | 0 |  | 1 | 38 | 4 | IPS_OBCV2CRlySt | Actual state of OBC V2C relay | 3 | 0 |  | m | [5 empty] | r | r | [69 empty] | r | [10 empty] | 5: 5 Failure 4: 4 Stuck in closed; 3: 3 Stuck in open; 2: 2 Closed; 1: 1 Open; 0: 0 Init; | 0..7 | bar: MCU
368h | IPS_2 | 64 |  | 100 | Periodic | [6 empty] | 0 |  | 1 | 38 | 7 | IPS_OBCV2LRlySt | Actual state of OBC V2L relay | 3 | 0 |  | m | [5 empty] | r | r | [69 empty] | r | [10 empty] | 5: 5 Failure 4: 4 Stuck in closed; 3: 3 Stuck in open; 2: 2 Closed; 1: 1 Open; 0: 0 Init; | 0..7 | bar: MCU
368h | IPS_2 | 64 |  | 100 | Periodic | [6 empty] | 0 |  | 1 | 39 | 2 | IPS_OBCACISo_Res |  | 6 | 1260 |  | m | [5 empty] | r | [82 empty] | 0..1260 | 20 Kohm | bar: MCU
368h | IPS_2 | 64 |  | 100 | Periodic | [6 empty] | 0 |  | 1 | 40 | 0 | IPS_OBCState12 |  | 8 | 0 |  | m | [5 empty] | r | [70 empty] | r | [11 empty] | 0..255 | bar: MCU
368h | IPS_2 | 64 |  | 100 | Periodic | [6 empty] | 0 |  | 1 | 41 | 0 | IPS_OBCState13 |  | 8 | 0 |  | m | [5 empty] | r | [70 empty] | r | [11 empty] | 0..255 | bar: MCU
368h | IPS_2 | 64 |  | 100 | Periodic | [6 empty] | 0 |  | 1 | 42 | 0 | IPS_OBCState14 |  | 8 | 0 |  | m | [5 empty] | r | [70 empty] | r | [11 empty] | 0..255 | bar: MCU
368h | IPS_2 | 64 |  | 100 | Periodic | [6 empty] | 0 |  | 1 | 43 | 0 | IPS_DCDCState11 |  | 8 | 0 |  | m | [5 empty] | r | [82 empty] | 0..255 | bar: MCU
368h | IPS_2 | 64 |  | 100 | Periodic | [6 empty] | 0 |  | 1 | 44 | 0 | IPS_DCDCState12 |  | 8 | 0 |  | m | [5 empty] | r | [82 empty] | 0..255 | bar: MCU
368h | IPS_2 | 64 |  | 100 | Periodic | [6 empty] | 0 |  | 1 | 45 | 0 | IPS_DCDCState13 |  | 8 | 0 |  | m | [5 empty] | r | [82 empty] | 0..255 | bar: MCU
368h | IPS_2 | 64 |  | 100 | Periodic | [6 empty] | 0 |  | 1 | 53 | 0 | IPS_DCDCTempAct | Actual temperature of DCDC | 8 | -40 |  | m | [5 empty] | r | [82 empty] | -40..215 | degC | bar: MCU
368h | IPS_2 | 64 |  | 100 | Periodic | [6 empty] | 0 |  | 1 | 54 | 3 | IPS_OBCEngMilLampReq | OBC request engine MIL lamp on | 1 | 0 |  | m | [5 empty] | r | r | [80 empty] | 1: Request; 0: No request; | bar: MCU
368h | IPS_2 | 64 |  | 100 | Periodic | [6 empty] | 0 |  | 1 | 54 | 4 | IPS_OBCDsgPortPwrCons | V2V, V2L discharge port constant power max (CC，IPS discharging max power) | 12 | 0 |  | m | [5 empty] | r | r | [81 empty] | 0..40000 | 10 W | bar: MCU
368h | IPS_2 | 64 |  | 100 | Periodic | [6 empty] | 0 |  | 1 | 56 | 0 | IPS_OBCDispDiagInfo | OBC diagnostics Information for display | 8 | 0 |  | m | [5 empty] | r | r | [81 empty] | 0..255 | bar: MCU
389h | CCU_IDC_ICM_1 | 64 |  | 100 | Periodic | [6 empty] | 0 |  | 1 | 5 | 4 | ICM_TotalOdometer | Total odometer | 20 | 0 |  | m |  | r |  |  |  | s | [12 empty] | r |  |  | r | [7 empty] | r | r | [5 empty] | r | r | r |  |  |  | r | r |  | r | r | [6 empty] | r | r | r | [5 empty] | r |  | r | [24 empty] | 0..999999 | km | bar: MCU
38Dh | CCU_ZCU_1 | 64 |  | 100 | Periodic | [6 empty] | 0 |  | 1 | 10 | 3 | WtrPmp1DutyFb | WaterPump1 duty feedback | 7 | 0 |  | m |  | r |  |  |  | s | [70 empty] | r | [11 empty] | 0..100 | % | bar: MCU
38Dh | CCU_ZCU_1 | 64 |  | 100 | Periodic | [6 empty] | 0 |  | 1 | 28 | 0 | IPDS_RearEOPPowerSt | Rear EOP power state | 1 | 0 |  | m |  | r |  |  |  | s | [70 empty] | r | [10 empty] | 0: Not Active 1: Active | bar: MCU
38Dh | CCU_ZCU_1 | 64 |  | 100 | Periodic | [6 empty] | 0 |  | 1 | 28 | 1 | IPDS_KL15T1PowerSt | KL15 T1 power state | 1 | 0 |  | m |  | r |  |  |  | s | [70 empty] | r | [10 empty] | 0: Not Active 1: Active | bar: MCU
38Dh | CCU_ZCU_1 | 64 |  | 100 | Periodic | [6 empty] | 0 |  | 1 | 28 | 2 | IPDS_RearEOPPowerFaultSt | Rear EOP power Fault state | 3 | 0 |  | m |  | r |  |  |  | s | [70 empty] | r | [10 empty] | 0: Normal 1: Circuit short to ground 2: Circuit short to battery 3: Open 4: Overpower 5: Reserve 6: Reserve 7: Reserve | 0..7 | bar: MCU
38Dh | CCU_ZCU_1 | 64 |  | 100 | Periodic | [6 empty] | 0 |  | 1 | 28 | 5 | IPDS_RearMotorPowerFaultSt | Rear motor power Fault state | 3 | 0 |  | m |  | r |  |  |  | s | [33 empty] | r | [36 empty] | r | [10 empty] | 0: Normal 1: Circuit short to ground 2: Circuit short to battery 3: Open 4: Overpower 5: Reserve 6: Reserve 7: Reserve | 0..7 | bar: MCU
38Dh | CCU_ZCU_1 | 64 |  | 100 | Periodic | [6 empty] | 0 |  | 1 | 29 | 3 | IPDS_RearMotorPowerSt | Rear motor power state | 1 | 0 |  | m |  | r |  |  |  | s | [33 empty] | r | [36 empty] | r | [10 empty] | 0: Not Active 1: Active | bar: MCU
398h | CCU_VCU_4 | 64 |  | 100 | Periodic | [6 empty] | 0 |  | 1 | 1 | 0 | VCU_4_CRC | E2E Profile 5 CRC | 16 | 0 |  | m |  |  |  |  | r | s | [12 empty] | r |  |  | r | [9 empty] | r | [56 empty] | 0..65535 | bar: MCU
398h | CCU_VCU_4 | 64 |  | 100 | Periodic | [6 empty] | 0 |  | 1 | 3 | 0 | VCU_4_Counter | E2E Profile 5 Counter | 8 | 0 |  | m |  |  |  |  | r | s | [12 empty] | r |  |  | r | [9 empty] | r | [56 empty] | 0..255 | bar: MCU
398h | CCU_VCU_4 | 64 |  | 100 | Periodic | [6 empty] | 0 |  | 1 | 4 | 0 | VCU_IPS_DCDCLvCurrLim | Limitation of DCDC LV output current. Current is positive, if energy flow is from IPS into the LV system(reserved). | 10 | 0 |  | m |  |  |  |  | r | s | [25 empty] | r | [56 empty] | 0..500 | 0.5 A | bar: MCU
398h | CCU_VCU_4 | 64 |  | 100 | Periodic | [6 empty] | 0 |  | 1 | 5 | 2 | VCU_IPS_DCDCModeReq | requestable target mode for DCDC | 3 | 0 |  | m |  |  |  |  | r | s | [25 empty] | r | [55 empty] | 4: Service_General(resvered); 2: Buck Mode request; 1: Standby requested, No power conversion; 0: No request, sleep indication allowed; | 0..7 | bar: MCU
398h | CCU_VCU_4 | 64 |  | 100 | Periodic | [6 empty] | 0 |  | 1 | 18 | 0 | VCU_SRSCrashOutputSt | To inform there's crash event happen in last 2sec.After 2 sec, the signal will turn to 0 | 8 | 0 |  | m |  | r | r |  |  | s | [30 empty] | r |  | r | [48 empty] | 0: No crash, | 0..160 | bar: MCU
398h | CCU_VCU_4 | 64 |  | 100 | Periodic | [6 empty] | 0 |  | 1 | 23 | 7 | VCU_IPS_DCDCVoltLvSet | requestable target output DC voltage at LV of DCDC | 9 | 13.8 |  | m |  |  |  |  | r | s | [25 empty] | r | [56 empty] | 0..51.1 | 0.1 V | bar: MCU
398h | CCU_VCU_4 | 64 |  | 100 | Periodic | [6 empty] | 0 |  | 1 | 26 | 7 | VCU_DCDCVoltLvSet | Sub requestable target output DC voltage at LV ofDCDC | 9 | 13.8 |  | m |  |  |  |  | r | s | [25 empty] | r | [56 empty] | 0..51.1 | 0.1 V | bar: MCU
398h | CCU_VCU_4 | 64 |  | 100 | Periodic | [6 empty] | 0 |  | 1 | 28 | 0 | VCU_IPS_DCDCVoltLvModeSt | Main requestable target output DC voltage at LV of DCDC | 4 | 0 |  | m |  |  |  |  | r | s | [25 empty] | r | [55 empty] | 0: Reserved; 1: PAA mode; 2: OTA mode; 3: Light mode; 4: EEM set mode; 5: Transport mode; 6: Sensitive load mode; 7: EBS Fault; 8: Normal mode; 9: ChgDchgBatPrecdngMode | 0..15 | bar: MCU
398h | CCU_VCU_4 | 64 |  | 100 | Periodic | [6 empty] | 0 |  | 1 | 28 | 4 | VCU_DCDCVoltLvModeSt | Sub requestable target output DC voltage at LV of DCDC | 4 | 0 |  | m |  |  |  |  | r | s | [25 empty] | r | [55 empty] | 0: Reserved; 1: PAA mode; 2: OTA mode; 3: Light mode; 4: EEM set mode; 5: Transport mode; 6: Sensitive load mode; 7: EBS Fault; 8: Normal mode; 9: ChgDchgBatPrecdngMode | 0..15 | bar: MCU
398h | CCU_VCU_4 | 64 |  | 100 | Periodic | [6 empty] | 0 |  | 1 | 36 | 2 | VCU_OBCCPJumpCounter | VCU check OBC CP jumping times counter | 6 | 0 |  | m |  |  |  |  | r | s | [70 empty] | r | [11 empty] | 0..63 | bar: MCU
398h | CCU_VCU_4 | 64 |  | 100 | Periodic | [6 empty] | 0 |  | 1 | 37 | 0 | VCU_OBCCPWarning | OBC CP signal check error warning | 1 | 0 |  | m |  |  |  |  | r | s | [70 empty] | r | [10 empty] | 0: No warning 1: Warning | bar: MCU
3C0h | TMS_4 | 64 |  | 400 | Periodic | [6 empty] | 0 |  | 1 | 1 | 0 | TMS_4_CRC | E2E Profile 5 CRC | 16 | 0 |  | m |  | r |  |  |  | s | [70 empty] | r | [11 empty] | 0..65535 | bar: MCU
3C0h | TMS_4 | 64 |  | 400 | Periodic | [6 empty] | 0 |  | 1 | 3 | 0 | TMS_4_Counter | E2E Profile 5 Counter | 8 | 0 |  | m |  | r |  |  |  | s | [70 empty] | r | [11 empty] | 0..255 | bar: MCU
3C0h | TMS_4 | 64 |  | 400 | Periodic | [6 empty] | 0 |  | 1 | 7 | 5 | TMS_WtrPmp1DutyReq | WaterPump1 duty request | 7 | 0 |  | m |  | r |  |  |  | s | [12 empty] | r | [57 empty] | r | [11 empty] | 0..100 | % | bar: TMC; MCU
3C0h | TMS_4 | 64 |  | 400 | Periodic | [6 empty] | 0 |  | 1 | 8 | 4 | TMS_WtrPmp1PerdReq | WaterPump1 period request | 9 | 0 |  | m |  | r |  |  |  | s | [12 empty] | r | [57 empty] | r | [11 empty] | 0..50000 | 100 us | bar: TMC; MCU
3C0h | TMS_4 | 64 |  | 400 | Periodic | [6 empty] | 0 |  | 1 | 26 | 7 | TMS_MotRadrOutCooltT | Motor inlet water temperature | 9 | 15 |  | m |  | r | r |  | r | s | [24 empty] | r | r | r | [5 empty] | r | [14 empty] | r | [22 empty] | r | [11 empty] | -50..200 | 0.5 degC | bar: TMC; MCU
3C0h | TMS_4 | 64 |  | 400 | Periodic | [6 empty] | 0 |  | 1 | 28 | 0 | TMS_MotRadrOutCooltTVld | Motor inlet water temperature valid flag | 1 | 0 |  | m |  | r | r |  | r | s | [24 empty] | r | r | r | [5 empty] | r | [14 empty] | r | [22 empty] | r | [10 empty] | 0: Invalid 1: Valid | bar: TMC; MCU
3C0h | TMS_4 | 64 |  | 400 | Periodic | [6 empty] | 0 |  | 1 | 34 | 7 | TMS_WtrPmp1Fault | WaterPump1 fault | 1 | 0 |  | m |  | r |  |  |  | s | [24 empty] | r | [5 empty] | r |  | r | [14 empty] | r | [22 empty] | r | [10 empty] | 0: No ERROR 1: ERROR | bar: TMC; MCU
3E6h | CCU_VCU_5 | 24 |  | 200 | Periodic | [6 empty] | 0 |  | 1 | 1 | 0 | VCU_5_CRC | E2E Profile 5 CRC | 16 | 0 |  | m |  |  | r |  | r | s | [26 empty] | r | [55 empty] | 0..65535 | bar: MCU
3E6h | CCU_VCU_5 | 24 |  | 200 | Periodic | [6 empty] | 0 |  | 1 | 3 | 0 | VCU_5_Counter | E2E Profile 5 Counter | 8 | 0 |  | m |  |  | r |  | r | s | [26 empty] | r | [55 empty] | 0..255 | bar: MCU
3E6h | CCU_VCU_5 | 24 |  | 200 | Periodic | [6 empty] | 0 |  | 1 | 8 | 0 | VCU_IPS_OBCChgVoltReq | Required AC charge valtage from IPS_OBC | 16 | 0 |  | m |  |  |  |  | r | s | [26 empty] | r | [55 empty] | 0..6553.5 | 0.1 V | bar: MCU
3E6h | CCU_VCU_5 | 24 |  | 200 | Periodic | [6 empty] | 0 |  | 1 | 10 | 0 | VCU_IPS_OBCChgCurrReq | Required AC charge current from IPS_OBC | 16 | 0 |  | m |  |  |  |  | r | s | [26 empty] | r | [55 empty] | 0..6553.5 | 0.1 A | bar: MCU
40Ah | CCU_VCU_6 | 24 |  | 500 | Periodic | [6 empty] | 0 |  | 1 | 1 | 0 | VCU_6_CRC | E2E Profile 5 CRC | 16 | 0 |  | m |  | r |  |  | r | s | [26 empty] | r |  |  |  | r | r | r | [49 empty] | 0..65535 | bar: MCU
40Ah | CCU_VCU_6 | 24 |  | 500 | Periodic | [6 empty] | 0 |  | 1 | 3 | 0 | VCU_6_Counter | E2E Profile 5 Counter | 8 | 0 |  | m |  | r |  |  | r | s | [26 empty] | r |  |  |  | r | r | r | [49 empty] | 0..255 | bar: MCU
40Ah | CCU_VCU_6 | 24 |  | 500 | Periodic | [6 empty] | 0 |  | 1 | 7 | 0 | VCU_VehAltitude | Vehicle altitude | 13 | -90 |  | m |  | r | r |  | r | s | [24 empty] | r |  | r |  |  |  | r | r | r | [49 empty] | -90..8100 | m | bar: MCU
40Ah | CCU_VCU_6 | 24 |  | 500 | Periodic | [6 empty] | 0 |  | 1 | 8 | 5 | VCU_SubEngWarmUPCycle | VCU replace engine warm up cycle | 1 | 0 |  | m |  | r | r |  | r | s | [24 empty] | r |  | r |  |  |  | r | r | r | [6 empty] | r | [41 empty] | 1: True; 0: False; | bar: MCU
40Ah | CCU_VCU_6 | 24 |  | 500 | Periodic | [6 empty] | 0 |  | 1 | 9 | 0 | VCU_VehIdleRunningTime | Vehicle idle running time | 8 | 0 |  | m |  | r | r |  | r | s | [24 empty] | r |  | r |  |  |  | r | r | r | [49 empty] | 0..200 | S | bar: MCU
40Ah | CCU_VCU_6 | 24 |  | 500 | Periodic | [6 empty] | 0 |  | 1 | 11 | 0 | VCU_VehStopTime | Vehicle drive system stop time | 9 | 0 |  | m |  | r | r |  | r | s | [24 empty] | r |  | r |  |  |  | r | r | r | [49 empty] | 0..400 | min | bar: MCU
40Ah | CCU_VCU_6 | 24 |  | 500 | Periodic | [6 empty] | 0 |  | 1 | 12 | 1 | VCU_DriveCycleSt | Vehicle drive cycle status | 2 | 0 |  | m |  | r | r |  | r | s | [24 empty] | r |  | r |  |  |  | r | r | r | [6 empty] | r | [41 empty] | 3: Rserved; 2: Next cycle; 1: Current cycle; 0: Init; | 0..3 | bar: MCU
40Ah | CCU_VCU_6 | 24 |  | 500 | Periodic | [6 empty] | 0 |  | 1 | 12 | 6 | VCU_VehRunningTime | Vehilce drive system running time | 10 | 0 |  | m |  | r | r |  | r | s | [24 empty] | r |  | r |  |  |  | r | r | r | [49 empty] | 0..800 | S | bar: MCU
49Bh | DCU2_DiagEvent | 64 |  | 0 | Event | [6 empty] | 0 |  | 1 | 1 | 0 | DCU2_DTCCode0 | DTC code | 32 | 0 |  | m | [5 empty] | r | r | [81 empty] | 0..4.29497e+09 | bar: MCU
49Bh | DCU2_DiagEvent | 64 |  | 0 | Event | [6 empty] | 0 |  | 1 | 5 | 0 | DCU2_DTCCode1 | DTC code | 32 | 0 |  | m | [5 empty] | r | r | [81 empty] | 0..4.29497e+09 | bar: MCU
49Bh | DCU2_DiagEvent | 64 |  | 0 | Event | [6 empty] | 0 |  | 1 | 9 | 0 | DCU2_DTCCode2 | DTC code | 32 | 0 |  | m | [5 empty] | r | r | [81 empty] | 0..4.29497e+09 | bar: MCU
49Bh | DCU2_DiagEvent | 64 |  | 0 | Event | [6 empty] | 0 |  | 1 | 13 | 0 | DCU2_DTCCode3 | DTC code | 32 | 0 |  | m | [5 empty] | r | r | [81 empty] | 0..4.29497e+09 | bar: MCU
49Bh | DCU2_DiagEvent | 64 |  | 0 | Event | [6 empty] | 0 |  | 1 | 17 | 0 | DCU2_DTCCode4 | DTC code | 32 | 0 |  | m | [5 empty] | r | r | [81 empty] | 0..4.29497e+09 | bar: MCU
49Bh | DCU2_DiagEvent | 64 |  | 0 | Event | [6 empty] | 0 |  | 1 | 21 | 0 | DCU2_DTCCode5 | DTC code | 32 | 0 |  | m | [5 empty] | r | r | [81 empty] | 0..4.29497e+09 | bar: MCU
49Bh | DCU2_DiagEvent | 64 |  | 0 | Event | [6 empty] | 0 |  | 1 | 25 | 0 | DCU2_DTCCode6 | DTC code | 32 | 0 |  | m | [5 empty] | r | r | [81 empty] | 0..4.29497e+09 | bar: MCU
49Bh | DCU2_DiagEvent | 64 |  | 0 | Event | [6 empty] | 0 |  | 1 | 29 | 0 | DCU2_DTCCode7 | DTC code | 32 | 0 |  | m | [5 empty] | r | r | [81 empty] | 0..4.29497e+09 | bar: MCU
49Bh | DCU2_DiagEvent | 64 |  | 0 | Event | [6 empty] | 0 |  | 1 | 33 | 0 | DCU2_DTCCode8 | DTC code | 32 | 0 |  | m | [5 empty] | r | r | [81 empty] | 0..4.29497e+09 | bar: MCU
49Bh | DCU2_DiagEvent | 64 |  | 0 | Event | [6 empty] | 0 |  | 1 | 37 | 0 | DCU2_DTCCode9 | DTC code | 32 | 0 |  | m | [5 empty] | r | r | [81 empty] | 0..4.29497e+09 | bar: MCU
49Bh | DCU2_DiagEvent | 64 |  | 0 | Event | [6 empty] | 0 |  | 1 | 41 | 0 | DCU2_DTCCode10 | DTC code | 32 | 0 |  | m | [5 empty] | r | r | [81 empty] | 0..4.29497e+09 | bar: MCU
49Bh | DCU2_DiagEvent | 64 |  | 0 | Event | [6 empty] | 0 |  | 1 | 45 | 0 | DCU2_DTCCode11 | DTC code | 32 | 0 |  | m | [5 empty] | r | r | [81 empty] | 0..4.29497e+09 | bar: MCU
49Bh | DCU2_DiagEvent | 64 |  | 0 | Event | [6 empty] | 0 |  | 1 | 49 | 0 | DCU2_DTCCode12 | DTC code | 32 | 0 |  | m | [5 empty] | r | r | [81 empty] | 0..4.29497e+09 | bar: MCU
49Bh | DCU2_DiagEvent | 64 |  | 0 | Event | [6 empty] | 0 |  | 1 | 53 | 0 | DCU2_DTCCode13 | DTC code | 32 | 0 |  | m | [5 empty] | r | r | [81 empty] | 0..4.29497e+09 | bar: MCU
49Bh | DCU2_DiagEvent | 64 |  | 0 | Event | [6 empty] | 0 |  | 1 | 57 | 0 | DCU2_DTCCode14 | DTC code | 32 | 0 |  | m | [5 empty] | r | r | [81 empty] | 0..4.29497e+09 | bar: MCU
49Bh | DCU2_DiagEvent | 64 |  | 0 | Event | [6 empty] | 0 |  | 1 | 61 | 0 | DCU2_DTCCode15 | DTC code | 32 | 0 |  | m | [5 empty] | r | r | [81 empty] | 0..4.29497e+09 | bar: MCU
4FBh | DCU2_BigData | 64 |  | 1000 | PA | [6 empty] | 40 |  | 1 | 1 | 0 | DCU2_Data1No | Mode Signal: DCU2 Data 1 Number 1 | 8 | 1 |  | m | [5 empty] | r | [70 empty] | r | [11 empty] | 0..205 | bar: MCU
4FBh | DCU2_BigData | 64 |  | 1000 | PA | [6 empty] | 40 |  | 1 | 2 | 0 | DCU2_FaultData_RC | Mode 2:Fault Data | 8 | 0 |  | m | [5 empty] | r | [70 empty] | r | [11 empty] | 0..255 | bar: MCU
4FBh | DCU2_BigData | 64 |  | 1000 | PA | [6 empty] | 40 |  | 1 | 2 | 0 | DCU2_Hwversion | Mode 1:Hardware version of Inverter | 16 | 0 |  | m | [5 empty] | r | [70 empty] | r | [11 empty] | 0..65535 | bar: MCU
4FBh | DCU2_BigData | 64 |  | 1000 | PA | [6 empty] | 40 |  | 1 | 3 | 0 | DCU2_stHandleOff | Mode 2:Fault Handle | 1 | 0 |  | m | [5 empty] | r | [70 empty] | r | bar: MCU
4FBh | DCU2_BigData | 64 |  | 1000 | PA | [6 empty] | 40 |  | 1 | 3 | 1 | DCU2_stPWMEna | Mode 2:PWM Enable Status | 1 | 0 |  | m | [5 empty] | r | [70 empty] | r | bar: MCU
4FBh | DCU2_BigData | 64 |  | 1000 | PA | [6 empty] | 40 |  | 1 | 3 | 2 | DCU2_stMode | Mode 2:Mode status of inverter | 4 | 1 |  | m | [5 empty] | r | [70 empty] | r | [11 empty] | 0..15 | bar: MCU
4FBh | DCU2_BigData | 64 |  | 1000 | PA | [6 empty] | 40 |  | 1 | 3 | 6 | DCU2_FailCode | Mode 2:Failcode | 10 | 0 |  | m | [5 empty] | r | [70 empty] | r | [11 empty] | 0..1023 | bar: MCU
4FBh | DCU2_BigData | 64 |  | 1000 | PA | [6 empty] | 40 |  | 1 | 4 | 0 | DCU2_Swversion | Mode 1:Software1 version of Inverter | 16 | 0 |  | m | [5 empty] | r | [70 empty] | r | [11 empty] | 0..65535 | bar: MCU
4FBh | DCU2_BigData | 64 |  | 1000 | PA | [6 empty] | 40 |  | 1 | 5 | 0 | DCU2_stASCProt | Mode 2:Active short curcurt | 16 | 0 |  | m | [5 empty] | r | [70 empty] | r | [11 empty] | 0..65535 | bar: MCU
4FBh | DCU2_BigData | 64 |  | 1000 | PA | [6 empty] | 40 |  | 1 | 6 | 0 | DCU2_SwVerExt | Mode 1:Software2 version of Inverter | 32 | 0 |  | m | [5 empty] | r | [70 empty] | r | [11 empty] | 0..4.29497e+09 | bar: MCU
4FBh | DCU2_BigData | 64 |  | 1000 | PA | [6 empty] | 40 |  | 1 | 7 | 0 | DCU2_agRotorPosn | Mode 2:Rotor position of motor | 12 | 0 |  | m | [5 empty] | r | [70 empty] | r | [11 empty] | 0..4095 | bar: MCU
4FBh | DCU2_BigData | 64 |  | 1000 | PA | [6 empty] | 40 |  | 1 | 8 | 4 | DCU2_iCurdFinalRef | Mode 2:Target current of axis q | 12 | -2048 |  | m | [5 empty] | r | [70 empty] | r | [11 empty] | -2048..2047 | A | bar: MCU
4FBh | DCU2_BigData | 64 |  | 1000 | PA | [6 empty] | 40 |  | 1 | 10 | 0 | DCU2_OffsetAngle | Mode 1:Resover Offset | 12 | 0 |  | m | [5 empty] | r | [70 empty] | r | [11 empty] | 0..4095 | bar: MCU
4FBh | DCU2_BigData | 64 |  | 1000 | PA | [6 empty] | 40 |  | 1 | 10 | 0 | DCU2_iCurqFinalRef | Mode 2:Target current of axis q | 12 | -2048 |  | m | [5 empty] | r | [70 empty] | r | [11 empty] | -2048..2047 | A | bar: MCU
4FBh | DCU2_BigData | 64 |  | 1000 | PA | [6 empty] | 40 |  | 1 | 11 | 4 | DCU2_BootSV | Mode 1:BOOT Version | 12 | 0 |  | m | [5 empty] | r | [70 empty] | r | [11 empty] | 0..4095 | bar: MCU
4FBh | DCU2_BigData | 64 |  | 1000 | PA | [6 empty] | 40 |  | 1 | 11 | 4 | DCU2_iCurdFb | Mode 2:Actual current of axis d | 12 | -2048 |  | m | [5 empty] | r | [70 empty] | r | [11 empty] | -2048..2047 | A | bar: MCU
4FBh | DCU2_BigData | 64 |  | 1000 | PA | [6 empty] | 40 |  | 1 | 13 | 0 | DCU2_BSWVersion | Mode 1:Basic software Version | 32 | 0 |  | m | [5 empty] | r | [70 empty] | r | [11 empty] | 0..4.29497e+09 | bar: MCU
4FBh | DCU2_BigData | 64 |  | 1000 | PA | [6 empty] | 40 |  | 1 | 13 | 0 | DCU2_iCurqFb | Mode 2:Actual current of axis q | 12 | -2048 |  | m | [5 empty] | r | [70 empty] | r | [11 empty] | -2048..2047 | A | bar: MCU
4FBh | DCU2_BigData | 64 |  | 1000 | PA | [6 empty] | 40 |  | 1 | 14 | 4 | DCU2_iPhaCurU | Mode 2:Phase U Actual current of Motor | 12 | -2048 |  | m | [5 empty] | r | [70 empty] | r | [11 empty] | -2048..2047 | A | bar: MCU
4FBh | DCU2_BigData | 64 |  | 1000 | PA | [6 empty] | 40 |  | 1 | 16 | 0 | DCU2_iPhaCurV | Mode 2:Phase V Actual current of Motor | 12 | -2048 |  | m | [5 empty] | r | [70 empty] | r | [11 empty] | -2048..2047 | A | bar: MCU
4FBh | DCU2_BigData | 64 |  | 1000 | PA | [6 empty] | 40 |  | 1 | 17 | 0 | DCU2_HWConfig | Mode 1: | 32 | 0 |  | m | [5 empty] | r | [70 empty] | r | [11 empty] | 0..4.29497e+09 | bar: MCU
4FBh | DCU2_BigData | 64 |  | 1000 | PA | [6 empty] | 40 |  | 1 | 17 | 4 | DCU2_iPhaCurW | Mode 2:Phase W Actual current of Motor | 12 | -2048 |  | m | [5 empty] | r | [70 empty] | r | [11 empty] | -2048..2047 | A | bar: MCU
4FBh | DCU2_BigData | 64 |  | 1000 | PA | [6 empty] | 40 |  | 1 | 19 | 0 | DCU2_uVoltdFinalRef | Mode 2:Axis D Actual Voltage of Motor | 12 | -2048 |  | m | [5 empty] | r | [70 empty] | r | [11 empty] | -2048..2047 | V | bar: MCU
4FBh | DCU2_BigData | 64 |  | 1000 | PA | [6 empty] | 40 |  | 1 | 20 | 4 | DCU2_uVoltqFinalRef | Mode 2:Axis Q Actual Voltage of Motor | 12 | -2048 |  | m | [5 empty] | r | [70 empty] | r | [11 empty] | -2048..2047 | V | bar: MCU
4FBh | DCU2_BigData | 64 |  | 1000 | PA | [6 empty] | 40 |  | 1 | 21 | 0 | DCU2_SWConfig | Mode 1: | 32 | 0 |  | m | [5 empty] | r | [70 empty] | r | [11 empty] | 0..4.29497e+09 | bar: MCU
4FBh | DCU2_BigData | 64 |  | 1000 | PA | [6 empty] | 40 |  | 1 | 22 | 0 | DCU2_iDcCur | Mode 2:dc current | 12 | -2048 |  | m | [5 empty] | r | [70 empty] | r | [11 empty] | -2048..2047 | A | bar: MCU
4FBh | DCU2_BigData | 64 |  | 1000 | PA | [6 empty] | 40 |  | 1 | 23 | 4 | DCU2_OperatingCycle | Mode 2:operating cycle | 18 | 0 |  | m | [5 empty] | r | [70 empty] | r | [11 empty] | 0..262143 | bar: MCU
4FBh | DCU2_BigData | 64 |  | 1000 | PA | [6 empty] | 40 |  | 1 | 25 | 0 | DCU2_MCAConfig | Mode 1: | 32 | 0 |  | m | [5 empty] | r | [70 empty] | r | [11 empty] | 0..4.29497e+09 | bar: MCU
4FBh | DCU2_BigData | 64 |  | 1000 | PA | [6 empty] | 40 |  | 1 | 25 | 6 | DCU2_RelativeTime | Mode 2: | 18 | 0 |  | m | [5 empty] | r | [70 empty] | r | [11 empty] | 0..262143 | s | bar: MCU
4FBh | DCU2_BigData | 64 |  | 1000 | PA | [6 empty] | 40 |  | 1 | 28 | 0 | DCU2_stFaultFlag100us | Mode 2: | 16 | 0 |  | m | [5 empty] | r | [70 empty] | r | [11 empty] | 0..65535 | bar: MCU
4FBh | DCU2_BigData | 64 |  | 1000 | PA | [6 empty] | 40 |  | 1 | 29 | 0 | DCU2_FHConfig | Mode 1: | 32 | 0 |  | m | [5 empty] | r | [70 empty] | r | [11 empty] | 0..4.29497e+09 | bar: MCU
4FBh | DCU2_BigData | 64 |  | 1000 | PA | [6 empty] | 40 |  | 1 | 30 | 0 | DCU2_PWMFreq | Mode 2:PWM frequency | 16 | 10000 |  | m | [5 empty] | r | [70 empty] | r | [11 empty] | 0..65535 | Hz | bar: MCU
4FBh | DCU2_BigData | 64 |  | 1000 | PA | [6 empty] | 40 |  | 1 | 32 | 0 | DCU2_uDcVolt | Mode 2:actual voltage of inveter | 10 | 0 |  | m | [5 empty] | r | [70 empty] | r | [11 empty] | 0..1023 | V | bar: MCU
4FBh | DCU2_BigData | 64 |  | 1000 | PA | [6 empty] | 40 |  | 1 | 33 | 0 | DCU2_InvtPhaUTemp | Mode 1:Current temperature of inverter Phase U | 8 | -40 |  | m | [5 empty] | r | [70 empty] | r | [11 empty] | -40..214 | degC | bar: MCU
4FBh | DCU2_BigData | 64 |  | 1000 | PA | [6 empty] | 40 |  | 1 | 33 | 2 | DCU2_uLowVolt | Mode 2:low voltage | 8 | 0 |  | m | [5 empty] | r | [70 empty] | r | [11 empty] | 0..25.5 | 0.1 V | bar: MCU
4FBh | DCU2_BigData | 64 |  | 1000 | PA | [6 empty] | 40 |  | 1 | 34 | 0 | DCU2_InvtPhaVTemp | Mode 1:Current temperature of inverter Phase V | 8 | -40 |  | m | [5 empty] | r | [70 empty] | r | [11 empty] | -40..214 | degC | bar: MCU
4FBh | DCU2_BigData | 64 |  | 1000 | PA | [6 empty] | 40 |  | 1 | 34 | 2 | DCU2_ResFaultFlag | Mode 2:reset Flag | 16 | 0 |  | m | [5 empty] | r | [70 empty] | r | [11 empty] | 0..65535 | bar: MCU
4FBh | DCU2_BigData | 64 |  | 1000 | PA | [6 empty] | 40 |  | 1 | 35 | 0 | DCU2_InvtPhaWTemp | Mode 1:Current temperature of inverter Phase W | 8 | -40 |  | m | [5 empty] | r | [70 empty] | r | [11 empty] | -40..214 | degC | bar: MCU
4FBh | DCU2_BigData | 64 |  | 1000 | PA | [6 empty] | 40 |  | 1 | 36 | 0 | DCU2_Stat1Temp | Mode 1:Current temperature of Stator 1 | 8 | -40 |  | m | [5 empty] | r | [70 empty] | r | [11 empty] | -40..214 | degC | bar: MCU
4FBh | DCU2_BigData | 64 |  | 1000 | PA | [6 empty] | 40 |  | 1 | 36 | 2 | DCU2_stTsc | Mode 2: | 16 | 0 |  | m | [5 empty] | r | [70 empty] | r | [11 empty] | 0..65535 | bar: MCU
4FBh | DCU2_BigData | 64 |  | 1000 | PA | [6 empty] | 40 |  | 1 | 37 | 0 | DCU2_Stat2Temp | Mode 1:Current temperature of Stator 2 | 8 | -40 |  | m | [5 empty] | r | [70 empty] | r | [11 empty] | -40..214 | degC | bar: MCU
4FBh | DCU2_BigData | 64 |  | 1000 | PA | [6 empty] | 40 |  | 1 | 38 | 0 | DCU2_CtrlBoardTemp | Mode 1:Current temperature of Control Board | 8 | -40 |  | m | [5 empty] | r | [70 empty] | r | [11 empty] | -40..214 | degC | bar: MCU
4FBh | DCU2_BigData | 64 |  | 1000 | PA | [6 empty] | 40 |  | 1 | 38 | 2 | DCU2_stIGBTFault | Mode 2:Status of Resover | 16 | 0 |  | m | [5 empty] | r | [70 empty] | r | [11 empty] | 0..65535 | bar: MCU
4FBh | DCU2_BigData | 64 |  | 1000 | PA | [6 empty] | 40 |  | 1 | 39 | 0 | DCU2_DrvBoardTemp | Mode 1:Current temperature of Drive Board | 8 | -40 |  | m | [5 empty] | r | [70 empty] | r | [11 empty] | -40..214 | degC | bar: MCU
4FBh | DCU2_BigData | 64 |  | 1000 | PA | [6 empty] | 40 |  | 1 | 40 | 0 | DCU2_CapTemp | Mode 1:Current temperature of Capacitor | 8 | -40 |  | m | [5 empty] | r | [70 empty] | r | [11 empty] | -40..214 | degC | bar: MCU
4FBh | DCU2_BigData | 64 |  | 1000 | PA | [6 empty] | 40 |  | 1 | 40 | 2 | DCU2_Year | Mode 2:year | 8 | 2015 |  | m | [5 empty] | r | [70 empty] | r | [11 empty] | 2000..2255 | Y | bar: MCU
4FBh | DCU2_BigData | 64 |  | 1000 | PA | [6 empty] | 40 |  | 1 | 41 | 0 | DCU2_FusastSafePathReq | Mode 1: | 3 | 0 |  | m | [5 empty] | r | [70 empty] | r | [11 empty] | 0..7 | bar: MCU
4FBh | DCU2_BigData | 64 |  | 1000 | PA | [6 empty] | 40 |  | 1 | 41 | 2 | DCU2_Month | Mode 2:month | 4 | 1 |  | m | [5 empty] | r | [70 empty] | r | [11 empty] | 1..12 | M | bar: MCU
4FBh | DCU2_BigData | 64 |  | 1000 | PA | [6 empty] | 40 |  | 1 | 41 | 3 | DCU2_FusaModeSt | Mode 1: | 4 | 0 |  | m | [5 empty] | r | [70 empty] | r | [11 empty] | 0..15 | bar: MCU
4FBh | DCU2_BigData | 64 |  | 1000 | PA | [6 empty] | 40 |  | 1 | 41 | 6 | DCU2_Day | Mode 2:day | 5 | 1 |  | m | [5 empty] | r | [70 empty] | r | [11 empty] | 1..31 | D | bar: MCU
4FBh | DCU2_BigData | 64 |  | 1000 | PA | [6 empty] | 40 |  | 1 | 41 | 7 | DCU2_FusaQDisChargeReq | Mode 1: | 1 | 0 |  | m | [5 empty] | r | [70 empty] | r | [11 empty] | 0..0 | bar: MCU
4FBh | DCU2_BigData | 64 |  | 1000 | PA | [6 empty] | 40 |  | 1 | 42 | 0 | DCU2_FusastPWMEna | Mode 1: | 1 | 0 |  | m | [5 empty] | r | [70 empty] | r | bar: MCU
4FBh | DCU2_BigData | 64 |  | 1000 | PA | [6 empty] | 40 |  | 1 | 42 | 1 | DCU2_FusaErrCode | Mode 1: | 6 | 0 |  | m | [5 empty] | r | [70 empty] | r | [11 empty] | 0..63 | bar: MCU
4FBh | DCU2_BigData | 64 |  | 1000 | PA | [6 empty] | 40 |  | 1 | 42 | 3 | DCU2_Hour | Mode 2:hour | 5 | 0 |  | m | [5 empty] | r | [70 empty] | r | [11 empty] | 0..23 | h | bar: MCU
4FBh | DCU2_BigData | 64 |  | 1000 | PA | [6 empty] | 40 |  | 1 | 42 | 7 | DCU2_FusaRotSpdAct | Mode 1: | 16 | 0 |  | m | [5 empty] | r | [70 empty] | r | [11 empty] | -32767..32766 | bar: IID to VCU
4FBh | DCU2_BigData | 64 |  | 1000 | PA | [6 empty] | 40 |  | 1 | 43 | 0 | DCU2_Minute | Mode 2:miniute | 6 | 0 |  | m | [5 empty] | r | [70 empty] | r | [11 empty] | 0..59 | m | bar: MCU
4FBh | DCU2_BigData | 64 |  | 1000 | PA | [6 empty] | 40 |  | 1 | 43 | 6 | DCU2_Second | Mode 2:second | 6 | 0 |  | m | [5 empty] | r | [70 empty] | r | [11 empty] | 0..59 | s | bar: MCU
4FBh | DCU2_BigData | 64 |  | 1000 | PA | [6 empty] | 40 |  | 1 | 44 | 4 | DCU2_stBigDataTrigger | Mode 2:4bit fault data | 4 | 0 |  | m | [5 empty] | r | [70 empty] | r | [11 empty] | 0..15 | bar: MCU
4FBh | DCU2_BigData | 64 |  | 1000 | PA | [6 empty] | 40 |  | 1 | 44 | 7 | DCU2_FusaTorqAct | Mode 1: | 13 | 0 |  | m | [5 empty] | r | [70 empty] | r | [11 empty] | -819..819 | 0.2 - | bar: MCU
4FBh | DCU2_BigData | 64 |  | 1000 | PA | [6 empty] | 40 |  | 1 | 45 | 0 | DCU2_FaultData_4Bit_2 | Mode 2:4bit fault data | 4 | 0 |  | m | [5 empty] | r | [70 empty] | r | [11 empty] | 0..15 | bar: MCU
4FBh | DCU2_BigData | 64 |  | 1000 | PA | [6 empty] | 40 |  | 1 | 45 | 4 | DCU2_FaultData_4Bit_3 | Mode 2:4bit fault data | 4 | 0 |  | m | [5 empty] | r | [70 empty] | r | [11 empty] | 0..15 | bar: MCU
4FBh | DCU2_BigData | 64 |  | 1000 | PA | [6 empty] | 40 |  | 1 | 46 | 0 | DCU2_stSBCFault | Mode 2:Status of Resover | 16 | 0 |  | m | [5 empty] | r | [70 empty] | r | [11 empty] | 0..65535 | bar: MCU
4FBh | DCU2_BigData | 64 |  | 1000 | PA | [6 empty] | 40 |  | 1 | 46 | 4 | DCU2_FusaFaultInfo7 | Mode 1: | 32 | 0 |  | m | [5 empty] | r | [70 empty] | r | [11 empty] | 0..4.29497e+09 | bar: MCU
4FBh | DCU2_BigData | 64 |  | 1000 | PA | [6 empty] | 40 |  | 1 | 48 | 0 | DCU2_FaultData_8Bit_1 | Mode 2: | 8 | 0 |  | m | [5 empty] | r | [70 empty] | r | [11 empty] | 0..255 | bar: MCU
4FBh | DCU2_BigData | 64 |  | 1000 | PA | [6 empty] | 40 |  | 1 | 49 | 0 | DCU2_FaultData_8Bit_2 | Mode 2: | 8 | 0 |  | m | [5 empty] | r | [70 empty] | r | [11 empty] | 0..255 | bar: MCU
4FBh | DCU2_BigData | 64 |  | 1000 | PA | [6 empty] | 40 |  | 1 | 50 | 0 | DCU2_FaultData_8Bit_3 | Mode 2:Phase U TOP End IGBT Status | 8 | 0 |  | m | [5 empty] | r | [70 empty] | r | [11 empty] | 0..255 | bar: MCU
4FBh | DCU2_BigData | 64 |  | 1000 | PA | [6 empty] | 40 |  | 1 | 50 | 4 | DCU2_FusaFaultInfo8 | Mode 1: | 32 | 0 |  | m | [5 empty] | r | [70 empty] | r | [11 empty] | 0..4.29497e+09 | bar: MCU
4FBh | DCU2_BigData | 64 |  | 1000 | PA | [6 empty] | 40 |  | 1 | 51 | 0 | DCU2_FaultData_8Bit_4 | Mode 2:Phase U TOP End IGBT Status | 8 | 0 |  | m | [5 empty] | r | [70 empty] | r | [11 empty] | 0..255 | bar: MCU
4FBh | DCU2_BigData | 64 |  | 1000 | PA | [6 empty] | 40 |  | 1 | 52 | 0 | DCU2_FaultData_12Bit_2 | Mode 2:Phase V TOP End IGBT Status | 12 | 0 |  | m | [5 empty] | r | [70 empty] | r | [11 empty] | 0..4095 | bar: MCU
4FBh | DCU2_BigData | 64 |  | 1000 | PA | [6 empty] | 40 |  | 1 | 53 | 4 | DCU2_FaultData_12Bit_3 | Mode 2:Phase V Bottom End IGBT Status | 12 | 0 |  | m | [5 empty] | r | [70 empty] | r | [11 empty] | 0..4095 | bar: MCU
4FBh | DCU2_BigData | 64 |  | 1000 | PA | [6 empty] | 40 |  | 1 | 55 | 0 | DCU2_FaultData_16Bit_2 | Mode 2:Phase W TOP End IGBT Status | 16 | 0 |  | m | [5 empty] | r | [70 empty] | r | [11 empty] | 0..65535 | bar: MCU
4FBh | DCU2_BigData | 64 |  | 1000 | PA | [6 empty] | 40 |  | 1 | 57 | 0 | DCU2_FaultData_20Bit_1 | Mode 2:Phase W Bottom End IGBT Status | 20 | 0 |  | m | [5 empty] | r | [70 empty] | r | [11 empty] | 0..1.04858e+06 | bar: MCU
4FBh | DCU2_BigData | 64 |  | 1000 | PA | [6 empty] | 40 |  | 1 | 59 | 4 | DCU2_FaultData_1Bit_1 | Mode 2:1bit fault data1 | 1 | 0 |  | m | [5 empty] | r | [70 empty] | r | bar: MCU
4FBh | DCU2_BigData | 64 |  | 1000 | PA | [6 empty] | 40 |  | 1 | 59 | 5 | DCU2_FaultData_1Bit_2 | Mode 2:1bit fault data2 | 1 | 0 |  | m | [5 empty] | r | [70 empty] | r | bar: MCU
4FBh | DCU2_BigData | 64 |  | 1000 | PA | [6 empty] | 40 |  | 1 | 59 | 6 | DCU2_FaultData_1Bit_3 | Mode 2: | 1 | 0 |  | m | [5 empty] | r | [70 empty] | r | bar: MCU
4FBh | DCU2_BigData | 64 |  | 1000 | PA | [6 empty] | 40 |  | 1 | 59 | 7 | DCU2_FaultData_1Bit_4 | Mode 2:1bit fault data4 | 1 | 0 |  | m | [5 empty] | r | [70 empty] | r | bar: MCU
4FBh | DCU2_BigData | 64 |  | 1000 | PA | [6 empty] | 40 |  | 1 | 60 | 0 | DCU2_FaultData_4Bit_1 | Mode 2:4bit fault data | 4 | 0 |  | m | [5 empty] | r | [70 empty] | r | [11 empty] | 0..15 | bar: MCU
4FBh | DCU2_BigData | 64 |  | 1000 | PA | [6 empty] | 40 |  | 1 | 60 | 4 | DCU2_FaultData_12Bit_1 | Mode 2:12bit fault data | 12 | -2048 |  | m | [5 empty] | r | [70 empty] | r | [11 empty] | -2048..2047 | bar: MCU
4FBh | DCU2_BigData | 64 |  | 1000 | PA | [6 empty] | 40 |  | 1 | 62 | 0 | DCU2_FaultData_16Bit_1 | Mode 2:16bit fault data | 16 | 0 |  | m | [5 empty] | r | [70 empty] | r | [11 empty] | 0..65535 | bar: MCU
51Ah | OPC_NM | 8 |  | 200 | Periodic | [6 empty] | 0 |  | 1 | 1 | 0 | OPC_NMNodeAddress | DCU node address | 8 | 26 |  | m |  |  | r |  | r | r | [25 empty] | r | r | s |  |  | r | r | r | [49 empty] | 0..255 | bar: MCU
51Ah | OPC_NM | 8 |  | 200 | Periodic | [6 empty] | 0 |  | 1 | 2 | 0 | OPC_NMCBV | OPC Network management control bit vector | 8 | 0 |  | m |  |  | r |  | r | r | [25 empty] | r | r | s |  |  | r | r | r | [48 empty] | 0: NM PDU contains no Partial Network request information 1: NM PDU contains Partial Network request information | 0..0 | bar: MCU
51Ah | OPC_NM | 8 |  | 200 | Periodic | [6 empty] | 0 |  | 1 | 3 | 0 | OPC_NMWakeupOrigin | Origin of the wake up | 8 | 0 |  | m |  |  | r |  | r | r | [25 empty] | r | r | s |  |  | r | r | r | [48 empty] | 1: NM Message wakeup 18: KL15 wakeup | 0..255 | bar: MCU
51Ah | OPC_NM | 8 |  | 200 | Periodic | [6 empty] | 0 |  | 1 | 4 | 0 | OPC_PNCInformation0 | PNC Information | 8 | 0 |  | m |  |  | r |  | r | r | [25 empty] | r | r | s |  |  | r | r | r | [48 empty] | 0: No request 1: Request | 0..255 | bar: MCU
51Ah | OPC_NM | 8 |  | 200 | Periodic | [6 empty] | 0 |  | 1 | 5 | 0 | OPC_PNCInformation1 | PNC Information | 8 | 0 |  | m |  |  | r |  | r | r | [25 empty] | r | r | s |  |  | r | r | r | [48 empty] | 0: No request 1: Request | 0..0 | bar: MCU
51Ah | OPC_NM | 8 |  | 200 | Periodic | [6 empty] | 0 |  | 1 | 6 | 0 | OPC_PNCInformation2 | PNC Information | 24 | 0 |  | m |  |  | r |  | r | r | [25 empty] | r | r | s |  |  | r | r | r | [49 empty] | 0..0 | bar: MCU
54Fh | CCU_NM | 8 |  | 200 | Periodic | [6 empty] | 0 |  | 1 | 1 | 0 | CCU_NMNodeAddress | CCU node address | 8 | 79 |  | m |  |  | r |  | r | s | r | [11 empty] | r | r | r | r |  |  |  | r |  |  |  | r | r | r | r | r |  |  | r | r | r |  |  |  | r |  |  | r | r |  | r | r | r |  |  | r | [20 empty] | r | [13 empty] | 0..255 | bar: MCU
54Fh | CCU_NM | 8 |  | 200 | Periodic | [6 empty] | 0 |  | 1 | 2 | 0 | CCU_NMCBV | CCU Network management control bit vector | 8 | 0 |  | m |  |  | r |  | r | s | r | [11 empty] | r | r | r | r |  |  |  | r |  |  |  | r | r | r | r | r |  |  | r | r | r |  |  |  | r |  |  | r | r |  | r | r | r |  |  | r | [20 empty] | r | [12 empty] | 0: NM PDU contains no Partial Network request information 1: NM PDU contains Partial Network request information | 0..0 | bar: MCU
54Fh | CCU_NM | 8 |  | 200 | Periodic | [6 empty] | 0 |  | 1 | 3 | 0 | CCU_NMWakeupOrigin | Origin of the wake up | 8 | 0 |  | m |  |  | r |  | r | s | r | [11 empty] | r | r | r | r |  |  |  | r |  |  |  | r | r | r | r | r |  |  | r | r | r |  |  |  | r |  |  | r | r |  | r | r | r |  |  | r | [20 empty] | r | [12 empty] | 0: Reserved 1: CAN channel 0 2: CAN channel 1 3: CAN channel 2 4: CAN channel 3 5: CAN channel 4 6: CAN channel 5 7: CAN channel 6 8: CAN channel 7 9: CAN channel 8 10: CAN channel 9 11: CAN channel 10 12: CAN channel 11 13: CAN channel 12 14: CAN channel 13 15: CAN channel 14 16: CAN channel 15 17: Reserved 18: Reserved 19: Reserved 20: AcoreRequest 21: Reserved 22: Reserved 23: Reserved 24: Reserved 25: Reserved 26: Reserved 27: Reserved 28: Reserved 29: Reserved 30: Reserved 31: Reserved 32: Reserved 33: Reserved 34: Reserved 35: Reserved 36: Reserved 37: Reserved 38: Reserved 39: Reserved 40: Reserved 41: Reserved 42: Reserved 43: Reserved 44: Reserved 45: Reserved 46: Reserved 47: Reserved 48: Reserved 49: Reserved 50: UsageModeSt 51: NMiDPSNMKeepAwakeFlag 52: NMEEMKeepAwakeFlag 53: NMEEMKeepAwakeFlag_Aux 54: NMVCUGlobalKeepAwakeFlag 55: NMVCUChargingKeepAwakeFlag（新能源，VCU_hcu） 56: DoIPActiveLineStatus 57: NMBMSGlobalKeepAwakeFlag 58: NMBMSChargingKeepAwakeFlag 59: NMBMSThermalRunawayKeepAwakeFlag（新能源，BMS） 60: Reserved 61: NMBMSThermalRunawayKeepAwakeFlag （动力，VCU_slccu） 62: NMVCUChargingKeepAwakeFlag（动力，VCU_slccu） 63: NMVCU2GlobalKeepAwakeFlag 64: NMVHMKeepAwakeFlag 65: Reserved 66: CSM_RC_KeepAwake 67: NMHVACKeepAwakeFlag（新能源，TMS） 68: Reserved 69: Reserved 70: BDC_NMBDCKeepAwakeFlag 71: NMTMSChargingKeepAwakeFlag 72: NMTMSGlobalKeepAwakeFlag 73: Reserved 74: Reserved 75: Reserved 76: Reserved 77: Reserved 78: Reserved 79: Reserved 80: Reserved 81: Reserved 82: Reserved 83: Reserved 84: Reserved 85: Reserved 86: Reserved 87: Reserved 88: Reserved 89: NMWCCDownloadRequest_RT1 90: CAN7_DiagMSG_ID ！ 91: CAN7_DiagMSG_ID 92: Reserved 93: Reserved 94: Reserved 95: Reserved 96: Reserved 97: Reserved 98: Reserved 99: Reserved 100: NMATWSKeepAwakeFlag 101: NMExteriorLightKeepAwakeFlag 102: NMLockingKeepAwakeFlag 103: NMPWLKeepAwakeFlag 104: NMSunRoofKeepAwakeFlag 105: NMPLGKeepAwakeFlag 106: NMPowerOperatedDoorKeepAwakeFlag 107: MR_NMMirrorKeepAwakeFlag 108: NMSeatControlKeepAwakeFlag 109: NMHVACKeepAwakeFlag 110: NMHVACRLSLinAwakeFlag 111: NMAQCKeepAwakeFlag 112: NMTPMSKeepAwakeFlag 113: ILC_NMKeepAwakeFlag 114: NMESMKeepAwakeFlag 115: NMKAEKeepAwakeFlag 116: NMVRMPNCCharingKeepAwakeFlag 140: NMWCCDownloadReques_RT2 | 0..255 | bar: MCU
54Fh | CCU_NM | 8 |  | 200 | Periodic | [6 empty] | 0 |  | 1 | 4 | 0 | CCU_PNCInformation0 | PNC Information | 8 | 0 |  | m |  |  | r |  | r | s | r | [11 empty] | r | r | r | r |  |  |  | r |  |  |  | r | r | r | r | r |  |  | r | r | r |  |  |  | r |  |  | r | r |  | r | r | r |  |  | r | [20 empty] | r | [12 empty] | 0: No request 1: Request | 0..255 | bar: MCU
54Fh | CCU_NM | 8 |  | 200 | Periodic | [6 empty] | 0 |  | 1 | 5 | 0 | CCU_PNCInformation1 | PNC Information | 8 | 0 |  | m |  |  | r |  | r | s | r | [11 empty] | r | r |  | r |  |  |  | r |  |  |  | r | r | r | r | r |  |  | r | r | r |  |  |  | r |  |  | r | r |  | r | r | r |  |  | r | [20 empty] | r | [12 empty] | 0: No request 1: Request | 0..0 | bar: MCU
54Fh | CCU_NM | 8 |  | 200 | Periodic | [6 empty] | 0 |  | 1 | 6 | 0 | CCU_PNCInformation2 | PNC Information | 24 | 0 |  | m |  |  | r |  | r | s | r | [11 empty] | r | r |  | r |  |  |  | r |  |  |  | r | r | r | r | r |  |  | r | r | r |  |  |  | r |  |  | r | r |  | r | r | r |  |  | r | [20 empty] | r | [13 empty] | 0..0 | bar: MCU
561h | BMS_NM | 8 |  | 200 | Periodic | [6 empty] | 0 |  | 1 | 1 | 0 | BMS_NMNodeAddress | BMS node address | 8 | 97 |  | m |  |  | s |  | r | r | [25 empty] | r | r | r |  |  | r | r | r | [49 empty] | 0..255 | bar: MCU
561h | BMS_NM | 8 |  | 200 | Periodic | [6 empty] | 0 |  | 1 | 2 | 0 | BMS_NMCBV | BMS Network management control bit vector | 8 | 0 |  | m |  |  | s |  | r | r | [25 empty] | r | r | r |  |  | r | r | r | [48 empty] | 0: NM PDU contains no Partial Network request information 1: NM PDU contains Partial Network request information | 0..0 | bar: MCU
561h | BMS_NM | 8 |  | 200 | Periodic | [6 empty] | 0 |  | 1 | 3 | 0 | BMS_NMWakeupOrigin | Origin of the wake up | 8 | 0 |  | m |  |  | s |  | r | r | [25 empty] | r | r | r |  |  | r | r | r | [48 empty] | 1: Message wakeup 18: KL15 wakeup 21: CC2 wakeup 22: A+ wakeup 23: Battery check | 0..255 | bar: MCU
561h | BMS_NM | 8 |  | 200 | Periodic | [6 empty] | 0 |  | 1 | 4 | 0 | BMS_PNCInformation0 | PNC Information | 8 | 0 |  | m |  |  | s |  | r | r | [25 empty] | r | r | r |  |  | r | r | r | [48 empty] | 0: No request 1: Request | 0..255 | bar: MCU
561h | BMS_NM | 8 |  | 200 | Periodic | [6 empty] | 0 |  | 1 | 5 | 0 | BMS_PNCInformation1 | PNC Information | 8 | 0 |  | m |  |  | s |  | r | r | [25 empty] | r | r | r |  |  | r | r | r | [48 empty] | 0: No request 1: Request | 0..0 | bar: MCU
561h | BMS_NM | 8 |  | 200 | Periodic | [6 empty] | 0 |  | 1 | 6 | 0 | BMS_PNCInformation2 | PNC Information | 24 | 0 |  | m |  |  | s |  | r | r | [25 empty] | r | r | r |  |  | r | r | r | [49 empty] | 0..0 | bar: MCU
57Eh | NIDU_NM | 8 |  | 200 | Periodic | [6 empty] | 0 |  | 1 | 1 | 0 | NIDU_NMNodeAddress | IPS node address | 8 | 100 |  | m |  |  | r |  |  | r | [27 empty] | r |  |  | r | r | r | [49 empty] | 0..255 | bar: MCU
57Eh | NIDU_NM | 8 |  | 200 | Periodic | [6 empty] | 0 |  | 1 | 2 | 0 | NIDU_NMCBV | IPS Network management control bit vector | 8 | 0 |  | m |  |  | r |  |  | r | [27 empty] | r |  |  | r | r | r | [48 empty] | 0: NM PDU contains no Partial Network request information 1: NM PDU contains Partial Network request information | 0..0 | bar: MCU
57Eh | NIDU_NM | 8 |  | 200 | Periodic | [6 empty] | 0 |  | 1 | 3 | 0 | NIDU_NMWakeupOrigin | Origin of the wake up | 8 | 0 |  | m |  |  | r |  |  | r | [27 empty] | r |  |  | r | r | r | [48 empty] | 1: Message wakeup 18: KL15 wakeup 19: CC wakeup 20: CP wakeup | 0..255 | bar: MCU
57Eh | NIDU_NM | 8 |  | 200 | Periodic | [6 empty] | 0 |  | 1 | 4 | 0 | NIDU_PNCInformation0 | PNC Information | 8 | 0 |  | m |  |  | r |  |  | r | [27 empty] | r |  |  | r | r | r | [48 empty] | 0: No request 1: Request | 0..255 | bar: MCU
57Eh | NIDU_NM | 8 |  | 200 | Periodic | [6 empty] | 0 |  | 1 | 5 | 0 | NIDU_PNCInformation1 | PNC Information | 8 | 0 |  | m |  |  | r |  |  | r | [27 empty] | r |  |  | r | r | r | [48 empty] | 0: No request 1: Request | 0..0 | bar: MCU
57Eh | NIDU_NM | 8 |  | 200 | Periodic | [6 empty] | 0 |  | 1 | 6 | 0 | NIDU_PNCInformation2 | PNC Information | 24 | 0 |  | m |  |  | r |  |  | r | [27 empty] | r |  |  | r | r | r | [49 empty] | 0..0 | bar: MCU
67Eh | NIDU_UDS_Diag_Rx | 64 |  | 0 | Event | [6 empty] | 0 |  | 1 | 1 | 0 | NIDU_UDS_Diag_Request | IPS diagnostic response | 64 | 0 |  | m | s |  |  |  | r | [27 empty] | r | [55 empty] | 0..0 | bar: MCU
6FEh | NIDU_UDS_Diag_Tx | 64 |  | 0 | Event | [6 empty] | 0 |  | 1 | 1 | 0 | NIDU_UDS_Diag_Response | IPS diagnostic response | 64 | 0 |  | m | r | [87 empty] | 0..0 | bar: MCU
7DFh | Fun_Diag_Rx | 64 |  | 0 | Event | [6 empty] | 0 |  | 1 | 1 | 0 | Fun_Diag_Request | Diagnostic function request | 512 | 0 |  | m | s | r | r |  | r |  | r | r | r | r | r | r | r | r | r | r | r | r | r | r | r | r | r | r | r | r | r | r | r | r | r | r | r | r | r | r | r | r | r | r | r | r | r | r | r | r | r | r | r | r | r | r | r | r | r | r | r | r | r | r | r | r | r | r | r | r | r | r | r | r | r | r | r | r | r | [13 empty] | 0..0 | bar: MCU
7E4h | NIDU_OBD_Diag_Rx | 64 |  | 0 | Event | [6 empty] | 0 |  | 1 | 1 | 0 | NIDU_OBD_Diag_Request | Diagnostic physical request | 64 | 0 |  | m | s |  |  |  | r | [27 empty] | r | [55 empty] | 0..0 | bar: MCU
7ECh | NIDU_OBD_Diag_Tx | 64 |  | 0 | Event | [6 empty] | 0 |  | 1 | 1 | 0 | NIDU_OBD_Diag_Response | IPS diagnostic response | 64 | 0 |  | m | r | [87 empty] | 0..0 | bar: MCU
1D000000xh | XCP_Frame_Rx | 8 |  | 0 | Event | [6 empty] | 0 |  |  | 1 | 0 | XCP_Data_Rx |  | 64 | 0 |  | m | s | r | [86 empty] | 0..0 | bar: MCU
1D000001xh | XCP_Frame_Tx | 8 |  | 0 | Event | [6 empty] | 0 |  |  | 1 | 0 | XCP_Data_Tx |  | 64 | 0 |  | m | r | [87 empty] | 0..0 | bar: MCU
1FF00008xh | DCU2_DEBUG_4 | 32 |  | 10 | Periodic | [6 empty] | 0 |  | 1 | 1 | 0 | DCU2_DMC_BCSDbgSig1 |  | 16 | 0 |  | m | r | [87 empty] | -30000..30000 | bar: MCU
1FF00008xh | DCU2_DEBUG_4 | 32 |  | 10 | Periodic | [6 empty] | 0 |  | 1 | 3 | 0 | DCU2_DMC_BCSDbgSig2 |  | 16 | 0 |  | m | r | [87 empty] | -30000..30000 | bar: MCU
1FF00008xh | DCU2_DEBUG_4 | 32 |  | 10 | Periodic | [6 empty] | 0 |  | 1 | 5 | 0 | DCU2_DMC_BCSDbgSig5 |  | 16 | 0 |  | m | r | [87 empty] | -32767..32766 | bar: MCU
1FF00008xh | DCU2_DEBUG_4 | 32 |  | 10 | Periodic | [6 empty] | 0 |  | 1 | 7 | 0 | DCU2_DMC_BCSDbgSig6 |  | 16 | 0 |  | m | r | [87 empty] | -32767..32766 | bar: MCU
1FF00008xh | DCU2_DEBUG_4 | 32 |  | 10 | Periodic | [6 empty] | 0 |  | 1 | 9 | 0 | DCU2_DMC_BCSDbgSig10 |  | 16 | 0 |  | m | r | [87 empty] | -30000..30000 | bar: MCU
1FF00008xh | DCU2_DEBUG_4 | 32 |  | 10 | Periodic | [6 empty] | 0 |  | 1 | 11 | 0 | DCU2_DMC_BCSDbgSig11 |  | 16 | 0 |  | m | r | [87 empty] | -30000..30000 | bar: MCU
1FF00008xh | DCU2_DEBUG_4 | 32 |  | 10 | Periodic | [6 empty] | 0 |  | 1 | 13 | 0 | DCU2_DMC_BCSDbgSig3 |  | 3 | 0 |  | m | r | [87 empty] | 0..7 | bar: MCU
1FF00008xh | DCU2_DEBUG_4 | 32 |  | 10 | Periodic | [6 empty] | 0 |  | 1 | 13 | 3 | DCU2_DMC_BCSDbgSig4 |  | 3 | 0 |  | m | r | [87 empty] | 0..7 | bar: MCU
1FF00008xh | DCU2_DEBUG_4 | 32 |  | 10 | Periodic | [6 empty] | 0 |  | 1 | 13 | 6 | DCU2_DMC_BCSDbgSig8 |  | 10 | 0 |  | m | r | [87 empty] | 0..1023 | bar: MCU
1FF00008xh | DCU2_DEBUG_4 | 32 |  | 10 | Periodic | [6 empty] | 0 |  | 1 | 15 | 0 | DCU2_DMC_BCSDbgSig12 |  | 6 | 0 |  | m | r | [87 empty] | 0..63 | bar: MCU
1FF00008xh | DCU2_DEBUG_4 | 32 |  | 10 | Periodic | [6 empty] | 0 |  | 1 | 15 | 6 | DCU2_DMC_BCSDbgSig9 |  | 10 | 0 |  | m | r | [87 empty] | -1023..0 | bar: MCU
1FF00008xh | DCU2_DEBUG_4 | 32 |  | 10 | Periodic | [6 empty] | 0 |  | 1 | 18 | 0 | DCU2_DMC_BCSDbgSig7 |  | 11 | 0 |  | m | r | [87 empty] | -1023..1024 | bar: MCU
1FF0000Bxh | DCU2_DEBUG_3 | 64 |  | 10 | Periodic | [6 empty] | 0 |  | 1 | 1 | 0 | DCU2_TrqAntiJerk |  | 8 | 0 |  | m | r | [87 empty] | -127..128 | Nm | bar: MCU
1FF0000Bxh | DCU2_DEBUG_3 | 64 |  | 10 | Periodic | [6 empty] | 0 |  | 1 | 2 | 0 | DCU2_Debug_8Bit_4 |  | 8 | 0 |  | m | r | [87 empty] | 0..255 | - | bar: MCU
1FF0000Bxh | DCU2_DEBUG_3 | 64 |  | 10 | Periodic | [6 empty] | 0 |  | 1 | 3 | 0 | DCU2_Debug_16Bit_4 |  | 16 | 0 |  | m | r | [87 empty] | 0..65535 | - | bar: MCU
1FF0000Bxh | DCU2_DEBUG_3 | 64 |  | 10 | Periodic | [6 empty] | 0 |  | 1 | 5 | 0 | DCU2_Fault6_Debug |  | 32 | 0 |  | m | r | [87 empty] | 0..65535 | bar: MCU
1FF0000Bxh | DCU2_DEBUG_3 | 64 |  | 10 | Periodic | [6 empty] | 0 |  | 1 | 9 | 0 | DCU2_Fault5_Debug |  | 32 | 0 |  | m | r | [87 empty] | 0..65535 | - | bar: MCU
1FF0000Bxh | DCU2_DEBUG_3 | 64 |  | 10 | Periodic | [6 empty] | 0 |  | 1 | 13 | 0 | DCU2_Fault4_Debug |  | 32 | 0 |  | m | r | [87 empty] | 0..65535 | - | bar: MCU
1FF0000Bxh | DCU2_DEBUG_3 | 64 |  | 10 | Periodic | [6 empty] | 0 |  | 1 | 17 | 0 | DCU2_Fault3_Debug |  | 32 | 0 |  | m | r | [87 empty] | 0..1.04858e+06 | - | bar: MCU
1FF0000Bxh | DCU2_DEBUG_3 | 64 |  | 10 | Periodic | [6 empty] | 0 |  | 1 | 21 | 0 | DCU2_Fault2_Debug |  | 32 | 0 |  | m | r | [87 empty] | 0..1.04858e+06 | - | bar: MCU
1FF0000Bxh | DCU2_DEBUG_3 | 64 |  | 10 | Periodic | [6 empty] | 0 |  | 1 | 25 | 0 | DCU2_Fault1_Debug |  | 32 | 0 |  | m | r | [87 empty] | 0..1.04858e+06 | - | bar: MCU
1FF0000Bxh | DCU2_DEBUG_3 | 64 |  | 10 | Periodic | [6 empty] | 0 |  | 1 | 29 | 0 | DCU2_TjMax |  | 8 | 0 |  | m | r | [87 empty] | -40..215 | degC | bar: MCU
1FF0000Bxh | DCU2_DEBUG_3 | 64 |  | 10 | Periodic | [6 empty] | 0 |  | 1 | 30 | 0 | DCU2_Debug_1Bit_4 |  | 1 | 0 |  | m | r | bar: MCU
1FF0000Bxh | DCU2_DEBUG_3 | 64 |  | 10 | Periodic | [6 empty] | 0 |  | 1 | 30 | 1 | DCU2_VoltUtilRatio |  | 7 | 0 |  | m | r | [87 empty] | 0..1.27 | 0.01 - | bar: MCU
1FF0000Bxh | DCU2_DEBUG_3 | 64 |  | 10 | Periodic | [6 empty] | 0 |  | 1 | 31 | 0 | DCU2_TorqueRatio |  | 7 | 0 |  | m | r | [87 empty] | 0..1.27 | 0.01 - | bar: MCU
1FF0000Bxh | DCU2_DEBUG_3 | 64 |  | 10 | Periodic | [6 empty] | 0 |  | 1 | 31 | 7 | DCU2_stTorqLmtTsc |  | 22 | 0 |  | m | r | [87 empty] | 0..4.1943e+06 | - | bar: MCU
1FF0000Bxh | DCU2_DEBUG_3 | 64 |  | 10 | Periodic | [6 empty] | 0 |  | 1 | 34 | 5 | DCU2_TrefFinal_Debug |  | 11 | 0 |  | m | r | [87 empty] | -1000..1047 | Nm | bar: MCU
1FF0000Bxh | DCU2_DEBUG_3 | 64 |  | 10 | Periodic | [6 empty] | 0 |  | 1 | 36 | 0 | DCU2_Iq_Debug |  | 15 | 0 |  | m | r | [87 empty] | -1500..1776.7 | 0.1 A | bar: MCU
1FF0000Bxh | DCU2_DEBUG_3 | 64 |  | 10 | Periodic | [6 empty] | 0 |  | 1 | 37 | 7 | DCU2_Id_Debug |  | 15 | 0 |  | m | r | [87 empty] | -1500..1776.7 | 0.1 A | bar: MCU
1FF0000Bxh | DCU2_DEBUG_3 | 64 |  | 10 | Periodic | [6 empty] | 0 |  | 1 | 39 | 6 | DCU2_iCurqRef_Debug |  | 15 | 0 |  | m | r | [87 empty] | -1500..1776.7 | 0.1 A | bar: MCU
1FF0000Bxh | DCU2_DEBUG_3 | 64 |  | 10 | Periodic | [6 empty] | 0 |  | 1 | 41 | 5 | DCU2_iCurdRef_Debug |  | 15 | 0 |  | m | r | [87 empty] | -1500..1776.7 | 0.1 A | bar: MCU
1FF0000Bxh | DCU2_DEBUG_3 | 64 |  | 10 | Periodic | [6 empty] | 0 |  | 1 | 43 | 4 | DCU2_uVoltqRef |  | 15 | 0 |  | m | r | [87 empty] | -1500..1776.7 | 0.1 V | bar: MCU
1FF0000Bxh | DCU2_DEBUG_3 | 64 |  | 10 | Periodic | [6 empty] | 0 |  | 1 | 45 | 3 | DCU2_uVoltdRef |  | 15 | 0 |  | m | r | [87 empty] | -1500..1776.7 | 0.1 V | bar: MCU
1FF0000Bxh | DCU2_DEBUG_3 | 64 |  | 10 | Periodic | [6 empty] | 0 |  | 1 | 47 | 2 | DCU2_DataFaultHandle | Status of Resover | 4 | 0 |  | m | r | [87 empty] | 0..15 | bar: MCU
1FF0000Bxh | DCU2_DEBUG_3 | 64 |  | 10 | Periodic | [6 empty] | 0 |  | 1 | 47 | 6 | DCU2_FusastSafePathReq_Debug |  | 3 | 0 |  | m | r | [87 empty] | 0..7 | bar: MCU
1FF0000Bxh | DCU2_DEBUG_3 | 64 |  | 10 | Periodic | [6 empty] | 0 |  | 1 | 48 | 1 | DCU2_FusaModeSt_Debug |  | 4 | 0 |  | m | r | [87 empty] | 0..15 | bar: MCU
1FF0000Bxh | DCU2_DEBUG_3 | 64 |  | 10 | Periodic | [6 empty] | 0 |  | 1 | 48 | 5 | DCU2_FusaQDisChargeReq_Debug |  | 1 | 0 |  | m | r | [87 empty] | 0..0 | bar: MCU
1FF0000Bxh | DCU2_DEBUG_3 | 64 |  | 10 | Periodic | [6 empty] | 0 |  | 1 | 48 | 6 | DCU2_FusastPWMEna_Debug |  | 1 | 0 |  | m | r | bar: MCU
1FF0000Bxh | DCU2_DEBUG_3 | 64 |  | 10 | Periodic | [6 empty] | 0 |  | 1 | 48 | 7 | DCU2_FusaErrCode_Debug |  | 6 | 0 |  | m | r | [87 empty] | 0..63 | bar: MCU
1FF0000Bxh | DCU2_DEBUG_3 | 64 |  | 10 | Periodic | [6 empty] | 0 |  | 1 | 49 | 5 | DCU2_FusaRotSpdAct_Debug |  | 16 | 0 |  | m | r | [87 empty] | -32767..32766 | bar: MCU
1FF0000Bxh | DCU2_DEBUG_3 | 64 |  | 10 | Periodic | [6 empty] | 0 |  | 1 | 51 | 5 | DCU2_FusaTorqAct_Debug |  | 13 | 0 |  | m | r | [87 empty] | -819..819 | 0.2 - | bar: MCU
1FF0000Bxh | DCU2_DEBUG_3 | 64 |  | 10 | Periodic | [6 empty] | 0 |  | 1 | 53 | 2 | DCU2_TempCoolant | temperature of inverter cooling water | 8 | 0 |  | m | r | [87 empty] | -40..215 | degC | bar: MCU
1FF0000Bxh | DCU2_DEBUG_3 | 64 |  | 10 | Periodic | [6 empty] | 0 |  | 1 | 54 | 2 | DCU2_FusaFaultInfo7_Debug |  | 32 | 0 |  | m | r | [87 empty] | 0..4.29497e+09 | bar: MCU
1FF0000Bxh | DCU2_DEBUG_3 | 64 |  | 10 | Periodic | [6 empty] | 0 |  | 1 | 58 | 2 | DCU2_FusaFaultInfo8_Debug |  | 32 | 0 |  | m | r | [87 empty] | 0..4.29497e+09 | bar: MCU
1FF0000Exh | DCU2_DEBUG_5 | 64 |  | 10 | Periodic | [6 empty] | 0 |  | 1 | 1 | 0 | DCU2_OSC_Signal1 |  | 8 | 0 |  | m | r | [87 empty] | 0..255 | bar: MCU
1FF0000Exh | DCU2_DEBUG_5 | 64 |  | 10 | Periodic | [6 empty] | 0 |  | 1 | 2 | 0 | DCU2_OSC_Signal2 |  | 8 | 0 |  | m | r | [87 empty] | 0..255 | bar: MCU
1FF0000Exh | DCU2_DEBUG_5 | 64 |  | 10 | Periodic | [6 empty] | 0 |  | 1 | 3 | 0 | DCU2_OSC_Signal3 |  | 8 | 0 |  | m | r | [87 empty] | 0..255 | bar: MCU
1FF0000Exh | DCU2_DEBUG_5 | 64 |  | 10 | Periodic | [6 empty] | 0 |  | 1 | 4 | 0 | DCU2_OSC_Signal4 |  | 8 | 0 |  | m | r | [87 empty] | 0..255 | bar: MCU
1FF0000Exh | DCU2_DEBUG_5 | 64 |  | 10 | Periodic | [6 empty] | 0 |  | 1 | 5 | 0 | DCU2_OSC_Signal5 |  | 8 | 0 |  | m | r | [87 empty] | 0..255 | bar: MCU
1FF0000Exh | DCU2_DEBUG_5 | 64 |  | 10 | Periodic | [6 empty] | 0 |  | 1 | 6 | 0 | DCU2_OSC_Signal6 |  | 8 | 0 |  | m | r | [87 empty] | 0..255 | bar: MCU
1FF0000Exh | DCU2_DEBUG_5 | 64 |  | 10 | Periodic | [6 empty] | 0 |  | 1 | 7 | 0 | DCU2_OSC_Signal7 |  | 8 | 0 |  | m | r | [87 empty] | 0..255 | bar: MCU
1FF0000Exh | DCU2_DEBUG_5 | 64 |  | 10 | Periodic | [6 empty] | 0 |  | 1 | 8 | 0 | DCU2_OSC_Signal8 |  | 8 | 0 |  | m | r | [87 empty] | 0..255 | bar: MCU
1FF0000Exh | DCU2_DEBUG_5 | 64 |  | 10 | Periodic | [6 empty] | 0 |  | 1 | 9 | 0 | DCU2_OSC_Signal9 |  | 8 | 0 |  | m | r | [87 empty] | 0..255 | bar: MCU
1FF0000Exh | DCU2_DEBUG_5 | 64 |  | 10 | Periodic | [6 empty] | 0 |  | 1 | 10 | 0 | DCU2_OSC_Signal10 |  | 8 | 0 |  | m | r | [87 empty] | 0..255 | bar: MCU
1FF0000Exh | DCU2_DEBUG_5 | 64 |  | 10 | Periodic | [6 empty] | 0 |  | 1 | 11 | 0 | DCU2_OSC_Signal11 |  | 8 | 0 |  | m | r | [87 empty] | 0..255 | bar: MCU
1FF0000Exh | DCU2_DEBUG_5 | 64 |  | 10 | Periodic | [6 empty] | 0 |  | 1 | 12 | 0 | DCU2_OSC_Signal12 |  | 8 | 0 |  | m | r | [87 empty] | 0..255 | bar: MCU
1FF0000Exh | DCU2_DEBUG_5 | 64 |  | 10 | Periodic | [6 empty] | 0 |  | 1 | 13 | 0 | DCU2_OSC_Signal13 |  | 8 | 0 |  | m | r | [87 empty] | 0..255 | bar: MCU
1FF0000Exh | DCU2_DEBUG_5 | 64 |  | 10 | Periodic | [6 empty] | 0 |  | 1 | 14 | 0 | DCU2_OSC_Signal14 |  | 8 | 0 |  | m | r | [87 empty] | 0..255 | bar: MCU
1FF0000Exh | DCU2_DEBUG_5 | 64 |  | 10 | Periodic | [6 empty] | 0 |  | 1 | 15 | 0 | DCU2_OSC_Signal15 |  | 8 | 0 |  | m | r | [87 empty] | 0..255 | bar: MCU
1FF0000Exh | DCU2_DEBUG_5 | 64 |  | 10 | Periodic | [6 empty] | 0 |  | 1 | 16 | 0 | DCU2_OSC_Signal16 |  | 8 | 0 |  | m | r | [87 empty] | 0..255 | bar: MCU
1FF0000Exh | DCU2_DEBUG_5 | 64 |  | 10 | Periodic | [6 empty] | 0 |  | 1 | 17 | 0 | DCU2_OSC_Signal17 |  | 8 | 0 |  | m | r | [87 empty] | 0..255 | bar: MCU
1FF0000Exh | DCU2_DEBUG_5 | 64 |  | 10 | Periodic | [6 empty] | 0 |  | 1 | 18 | 0 | DCU2_OSC_Signal18 |  | 8 | 0 |  | m | r | [87 empty] | 0..255 | bar: MCU
1FF0000Exh | DCU2_DEBUG_5 | 64 |  | 10 | Periodic | [6 empty] | 0 |  | 1 | 19 | 0 | DCU2_OSC_Signal19 |  | 8 | 0 |  | m | r | [87 empty] | 0..255 | bar: MCU
1FF0000Exh | DCU2_DEBUG_5 | 64 |  | 10 | Periodic | [6 empty] | 0 |  | 1 | 20 | 0 | DCU2_OSC_Signal20 |  | 8 | 0 |  | m | r | [87 empty] | 0..255 | bar: MCU
1FF0000Exh | DCU2_DEBUG_5 | 64 |  | 10 | Periodic | [6 empty] | 0 |  | 1 | 21 | 0 | DCU2_OSC_Signal21 |  | 8 | 0 |  | m | r | [87 empty] | 0..255 | bar: MCU
1FF0000Exh | DCU2_DEBUG_5 | 64 |  | 10 | Periodic | [6 empty] | 0 |  | 1 | 22 | 0 | DCU2_OSC_Signal22 |  | 8 | 0 |  | m | r | [87 empty] | 0..255 | bar: MCU
1FF0000Exh | DCU2_DEBUG_5 | 64 |  | 10 | Periodic | [6 empty] | 0 |  | 1 | 23 | 0 | DCU2_OSC_Signal23 |  | 8 | 0 |  | m | r | [87 empty] | 0..255 | bar: MCU
1FF0000Exh | DCU2_DEBUG_5 | 64 |  | 10 | Periodic | [6 empty] | 0 |  | 1 | 24 | 0 | DCU2_OSC_Signal24 |  | 8 | 0 |  | m | r | [87 empty] | 0..255 | bar: MCU
1FF0000Exh | DCU2_DEBUG_5 | 64 |  | 10 | Periodic | [6 empty] | 0 |  | 1 | 25 | 0 | DCU2_OSC_Signal25 |  | 8 | 0 |  | m | r | [87 empty] | 0..255 | bar: MCU
1FF0000Exh | DCU2_DEBUG_5 | 64 |  | 10 | Periodic | [6 empty] | 0 |  | 1 | 26 | 0 | DCU2_OSC_Signal26 |  | 8 | 0 |  | m | r | [87 empty] | 0..255 | bar: MCU
1FF0000Exh | DCU2_DEBUG_5 | 64 |  | 10 | Periodic | [6 empty] | 0 |  | 1 | 27 | 0 | DCU2_OSC_Signal27 |  | 8 | 0 |  | m | r | [87 empty] | 0..255 | bar: MCU
1FF0000Exh | DCU2_DEBUG_5 | 64 |  | 10 | Periodic | [6 empty] | 0 |  | 1 | 28 | 0 | DCU2_OSC_Signal28 |  | 8 | 0 |  | m | r | [87 empty] | 0..255 | bar: MCU
1FF0000Exh | DCU2_DEBUG_5 | 64 |  | 10 | Periodic | [6 empty] | 0 |  | 1 | 29 | 0 | DCU2_OSC_Signal29 |  | 8 | 0 |  | m | r | [87 empty] | 0..255 | bar: MCU
1FF0000Exh | DCU2_DEBUG_5 | 64 |  | 10 | Periodic | [6 empty] | 0 |  | 1 | 30 | 0 | DCU2_OSC_Signal30 |  | 8 | 0 |  | m | r | [87 empty] | 0..255 | bar: MCU
1FF0000Exh | DCU2_DEBUG_5 | 64 |  | 10 | Periodic | [6 empty] | 0 |  | 1 | 31 | 0 | DCU2_OSC_Signal31 |  | 8 | 0 |  | m | r | [87 empty] | 0..255 | bar: MCU
1FF0000Exh | DCU2_DEBUG_5 | 64 |  | 10 | Periodic | [6 empty] | 0 |  | 1 | 32 | 0 | DCU2_OSC_Signal32 |  | 8 | 0 |  | m | r | [87 empty] | 0..255 | bar: MCU
1FF0000Exh | DCU2_DEBUG_5 | 64 |  | 10 | Periodic | [6 empty] | 0 |  | 1 | 33 | 0 | DCU2_OSC_Signal33 |  | 8 | 0 |  | m | r | [87 empty] | 0..255 | bar: MCU
1FF0000Exh | DCU2_DEBUG_5 | 64 |  | 10 | Periodic | [6 empty] | 0 |  | 1 | 34 | 0 | DCU2_OSC_Signal34 |  | 8 | 0 |  | m | r | [87 empty] | 0..255 | bar: MCU
1FF0000Exh | DCU2_DEBUG_5 | 64 |  | 10 | Periodic | [6 empty] | 0 |  | 1 | 35 | 0 | DCU2_OSC_Signal35 |  | 8 | 0 |  | m | r | [87 empty] | 0..255 | bar: MCU
1FF0000Exh | DCU2_DEBUG_5 | 64 |  | 10 | Periodic | [6 empty] | 0 |  | 1 | 36 | 0 | DCU2_OSC_Signal36 |  | 8 | 0 |  | m | r | [87 empty] | 0..255 | bar: MCU
1FF0000Exh | DCU2_DEBUG_5 | 64 |  | 10 | Periodic | [6 empty] | 0 |  | 1 | 37 | 0 | DCU2_OSC_Signal37 |  | 8 | 0 |  | m | r | [87 empty] | 0..255 | bar: MCU
1FF0000Exh | DCU2_DEBUG_5 | 64 |  | 10 | Periodic | [6 empty] | 0 |  | 1 | 38 | 0 | DCU2_OSC_Signal38 |  | 8 | 0 |  | m | r | [87 empty] | 0..255 | bar: MCU
1FF0000Exh | DCU2_DEBUG_5 | 64 |  | 10 | Periodic | [6 empty] | 0 |  | 1 | 39 | 0 | DCU2_OSC_Signal39 |  | 8 | 0 |  | m | r | [87 empty] | 0..255 | bar: MCU
1FF0000Exh | DCU2_DEBUG_5 | 64 |  | 10 | Periodic | [6 empty] | 0 |  | 1 | 40 | 0 | DCU2_OSC_Signal40 |  | 8 | 0 |  | m | r | [87 empty] | 0..255 | bar: MCU
1FF0000Exh | DCU2_DEBUG_5 | 64 |  | 10 | Periodic | [6 empty] | 0 |  | 1 | 41 | 0 | DCU2_OSC_Signal41 |  | 8 | 0 |  | m | r | [87 empty] | 0..255 | bar: MCU
1FF0000Exh | DCU2_DEBUG_5 | 64 |  | 10 | Periodic | [6 empty] | 0 |  | 1 | 42 | 0 | DCU2_OSC_Signal42 |  | 8 | 0 |  | m | r | [87 empty] | 0..255 | bar: MCU
1FF0000Exh | DCU2_DEBUG_5 | 64 |  | 10 | Periodic | [6 empty] | 0 |  | 1 | 43 | 0 | DCU2_OSC_Signal43 |  | 8 | 0 |  | m | r | [87 empty] | 0..255 | bar: MCU
1FF0000Exh | DCU2_DEBUG_5 | 64 |  | 10 | Periodic | [6 empty] | 0 |  | 1 | 44 | 0 | DCU2_OSC_Signal44 |  | 8 | 0 |  | m | r | [87 empty] | 0..255 | bar: MCU
1FF0000Exh | DCU2_DEBUG_5 | 64 |  | 10 | Periodic | [6 empty] | 0 |  | 1 | 45 | 0 | DCU2_OSC_Signal45 |  | 8 | 0 |  | m | r | [87 empty] | 0..255 | bar: MCU
1FF0000Exh | DCU2_DEBUG_5 | 64 |  | 10 | Periodic | [6 empty] | 0 |  | 1 | 46 | 0 | DCU2_OSC_Signal46 |  | 8 | 0 |  | m | r | [87 empty] | 0..255 | bar: MCU
1FF0000Exh | DCU2_DEBUG_5 | 64 |  | 10 | Periodic | [6 empty] | 0 |  | 1 | 47 | 0 | DCU2_OSC_Signal47 |  | 8 | 0 |  | m | r | [87 empty] | 0..255 | bar: MCU
1FF0000Exh | DCU2_DEBUG_5 | 64 |  | 10 | Periodic | [6 empty] | 0 |  | 1 | 48 | 0 | DCU2_OSC_Signal48 |  | 8 | 0 |  | m | r | [87 empty] | 0..255 | bar: MCU
1FF0000Exh | DCU2_DEBUG_5 | 64 |  | 10 | Periodic | [6 empty] | 0 |  | 1 | 49 | 0 | DCU2_OSC_Signal49 |  | 8 | 0 |  | m | r | [87 empty] | 0..255 | bar: MCU
1FF0000Exh | DCU2_DEBUG_5 | 64 |  | 10 | Periodic | [6 empty] | 0 |  | 1 | 50 | 0 | DCU2_OSC_Signal50 |  | 8 | 0 |  | m | r | [87 empty] | 0..255 | bar: MCU
1FF0000Exh | DCU2_DEBUG_5 | 64 |  | 10 | Periodic | [6 empty] | 0 |  | 1 | 51 | 0 | DCU2_OSC_Signal51 |  | 8 | 0 |  | m | r | [87 empty] | 0..255 | bar: MCU
1FF0000Exh | DCU2_DEBUG_5 | 64 |  | 10 | Periodic | [6 empty] | 0 |  | 1 | 52 | 0 | DCU2_OSC_Signal52 |  | 8 | 0 |  | m | r | [87 empty] | 0..255 | bar: MCU
1FF0000Exh | DCU2_DEBUG_5 | 64 |  | 10 | Periodic | [6 empty] | 0 |  | 1 | 53 | 0 | DCU2_OSC_Signal53 |  | 8 | 0 |  | m | r | [87 empty] | 0..255 | bar: MCU
1FF0000Exh | DCU2_DEBUG_5 | 64 |  | 10 | Periodic | [6 empty] | 0 |  | 1 | 54 | 0 | DCU2_OSC_Signal54 |  | 8 | 0 |  | m | r | [87 empty] | 0..255 | bar: MCU
1FF0000Exh | DCU2_DEBUG_5 | 64 |  | 10 | Periodic | [6 empty] | 0 |  | 1 | 55 | 0 | DCU2_OSC_Signal55 |  | 8 | 0 |  | m | r | [87 empty] | 0..255 | bar: MCU
1FF0000Exh | DCU2_DEBUG_5 | 64 |  | 10 | Periodic | [6 empty] | 0 |  | 1 | 56 | 0 | DCU2_OSC_Signal56 |  | 8 | 0 |  | m | r | [87 empty] | 0..255 | bar: MCU
1FF0000Exh | DCU2_DEBUG_5 | 64 |  | 10 | Periodic | [6 empty] | 0 |  | 1 | 57 | 0 | DCU2_OSC_Signal57 |  | 8 | 0 |  | m | r | [87 empty] | 0..255 | bar: MCU
1FF0000Exh | DCU2_DEBUG_5 | 64 |  | 10 | Periodic | [6 empty] | 0 |  | 1 | 58 | 0 | DCU2_OSC_Signal58 |  | 8 | 0 |  | m | r | [87 empty] | 0..255 | bar: MCU
1FF0000Exh | DCU2_DEBUG_5 | 64 |  | 10 | Periodic | [6 empty] | 0 |  | 1 | 59 | 0 | DCU2_OSC_Signal59 |  | 8 | 0 |  | m | r | [87 empty] | 0..255 | bar: MCU
1FF0000Exh | DCU2_DEBUG_5 | 64 |  | 10 | Periodic | [6 empty] | 0 |  | 1 | 60 | 0 | DCU2_OSC_Signal60 |  | 8 | 0 |  | m | r | [87 empty] | 0..255 | bar: MCU
1FF0000Exh | DCU2_DEBUG_5 | 64 |  | 10 | Periodic | [6 empty] | 0 |  | 1 | 61 | 0 | DCU2_OSC_Signal61 |  | 8 | 0 |  | m | r | [87 empty] | 0..255 | bar: MCU
1FF0000Exh | DCU2_DEBUG_5 | 64 |  | 10 | Periodic | [6 empty] | 0 |  | 1 | 62 | 0 | DCU2_OSC_Signal62 |  | 8 | 0 |  | m | r | [87 empty] | 0..255 | bar: MCU
1FF0000Exh | DCU2_DEBUG_5 | 64 |  | 10 | Periodic | [6 empty] | 0 |  | 1 | 63 | 0 | DCU2_OSC_Signal63 |  | 8 | 0 |  | m | r | [87 empty] | 0..255 | bar: MCU
1FF0000Exh | DCU2_DEBUG_5 | 64 |  | 10 | Periodic | [6 empty] | 0 |  | 1 | 64 | 0 | DCU2_OSC_Signal64 |  | 8 | 0 |  | m | r | [87 empty] | 0..255 | bar: MCU
1FF0000Fxh | DCU2_DEBUG_6 | 32 |  | 10 | Periodic | [6 empty] | 0 |  | 1 | 1 | 0 | DCU2_Debug_Id |  | 15 | 0 |  | m | r | [87 empty] | -1500..1776.7 | 0.1 A | bar: MCU
1FF0000Fxh | DCU2_DEBUG_6 | 32 |  | 10 | Periodic | [6 empty] | 0 |  | 1 | 2 | 7 | DCU2_Debug_Iq |  | 15 | 0 |  | m | r | [87 empty] | -1500..1776.7 | 0.1 A | bar: MCU
1FF0000Fxh | DCU2_DEBUG_6 | 32 |  | 10 | Periodic | [6 empty] | 0 |  | 1 | 4 | 6 | DCU2_Debug_TorqEstByTable |  | 15 | 0 |  | m | r | [87 empty] | -1500..1776.7 | 0.1 Nm | bar: MCU
1FF0000Fxh | DCU2_DEBUG_6 | 32 |  | 10 | Periodic | [6 empty] | 0 |  | 1 | 6 | 5 | DCU2_Debug_TorqEstByPower |  | 15 | 0 |  | m | r | [87 empty] | -1500..1776.7 | 0.1 Nm | bar: MCU
1FF0000Fxh | DCU2_DEBUG_6 | 32 |  | 10 | Periodic | [6 empty] | 0 |  | 1 | 8 | 4 | DCU2_Debug_IdcEst |  | 15 | 0 |  | m | r | [87 empty] | -1500..1776.7 | 0.1 A | bar: MCU
1FF00010xh | IPS_Debug_1 | 64 |  | 200 | Periodic | [6 empty] | 0 |  | 1 | 1 | 0 | IPS_Password |  | 8 | 0 |  | m | s |  |  |  | r | [83 empty] | 0..255 | - | bar: MCU
1FF00010xh | IPS_Debug_1 | 64 |  | 200 | Periodic | [6 empty] | 0 |  | 1 | 2 | 0 | IPS_Disable_CP |  | 3 | 0 |  | m | s |  |  |  | r | [83 empty] | 0..7 | - | bar: MCU
1FF00010xh | IPS_Debug_1 | 64 |  | 200 | Periodic | [6 empty] | 0 |  | 1 | 2 | 3 | IPS_Disable_CC |  | 3 | 0 |  | m | s |  |  |  | r | [83 empty] | 0..7 | bar: MCU
1FF00010xh | IPS_Debug_1 | 64 |  | 200 | Periodic | [6 empty] | 0 |  | 1 | 2 | 6 | IPS_TEL_DCDCTempOvrErr2 |  | 1 | 0 |  | m | s |  |  |  | r | [84 empty] | - | bar: MCU
1FF00010xh | IPS_Debug_1 | 64 |  | 200 | Periodic | [6 empty] | 0 |  | 1 | 2 | 7 | IPS_TEL_DCDCFaultLampInd2 |  | 1 | 0 |  | m | s |  |  |  | r | [84 empty] | - | bar: MCU
1FF00010xh | IPS_Debug_1 | 64 |  | 200 | Periodic | [6 empty] | 0 |  | 1 | 3 | 3 | IPS_Disable_DCDCSelfChck |  | 1 | 0 |  | m | s |  |  |  | r | bar: MCU
1FF00010xh | IPS_Debug_1 | 64 |  | 200 | Periodic | [6 empty] | 0 |  | 1 | 3 | 4 | IPS_OBCHvVoltLimSet |  | 1 | 0 |  | m | s |  |  |  | r | bar: MCU
1FF00010xh | IPS_Debug_1 | 64 |  | 200 | Periodic | [6 empty] | 0 |  | 1 | 3 | 5 | IPS_OBCSet |  | 1 | 0 |  | m | s |  |  |  | r | bar: MCU
1FF00010xh | IPS_Debug_1 | 64 |  | 200 | Periodic | [6 empty] | 0 |  | 1 | 3 | 6 | IPS_DCDCSet |  | 1 | 0 |  | m | s |  |  |  | r | [84 empty] | - | bar: MCU
1FF00010xh | IPS_Debug_1 | 64 |  | 200 | Periodic | [6 empty] | 0 |  | 1 | 3 | 7 | IPS_Disable_RCChecksum |  | 1 | 0 |  | m | s |  |  |  | r | [84 empty] | - | bar: MCU
1FF00010xh | IPS_Debug_1 | 64 |  | 200 | Periodic | [6 empty] | 0 |  | 1 | 4 | 0 | IPS_DCDCLvVoltSet |  | 10 | 0 |  | m | s |  |  |  | r | [83 empty] | 0..102.3 | 0.1 V | bar: MCU
1FF00010xh | IPS_Debug_1 | 64 |  | 200 | Periodic | [6 empty] | 0 |  | 1 | 5 | 2 | IPS_OBCChgVoltReqManCal |  | 10 | 0 |  | m | s |  |  |  | r | [83 empty] | 0..1023 | V | bar: MCU
1FF00010xh | IPS_Debug_1 | 64 |  | 200 | Periodic | [6 empty] | 0 |  | 1 | 6 | 4 | IPS_OBCChgCurrReqManCal |  | 10 | 0 |  | m | s |  |  |  | r | [83 empty] | 0..102.3 | 0.1 A | bar: MCU
1FF00010xh | IPS_Debug_1 | 64 |  | 200 | Periodic | [6 empty] | 0 |  | 1 | 7 | 6 | IPS_OBCDchgDcCurrLim |  | 10 | 0 |  | m | s |  |  |  | r | [83 empty] | 0..102.3 | 0.1 A | bar: MCU
1FF0001Axh | DCU2_DEBUG_2 | 32 |  | 100 | Periodic | [6 empty] | 0 |  | 1 | 1 | 0 | DCU2_IgbtNtcTempMax |  | 8 | 0 |  | m | r | [87 empty] | -40..215 | degC | bar: MCU
1FF0001Axh | DCU2_DEBUG_2 | 32 |  | 100 | Periodic | [6 empty] | 0 |  | 1 | 2 | 0 | DCU2_CtlBoardTemp_Debug |  | 8 | 0 |  | m | r | [87 empty] | -40..215 | degC | bar: MCU
1FF0001Axh | DCU2_DEBUG_2 | 32 |  | 100 | Periodic | [6 empty] | 0 |  | 1 | 3 | 0 | DCU2_CapTemp_Debug |  | 8 | 0 |  | m | r | [87 empty] | -40..215 | degC | bar: MCU
1FF0001Axh | DCU2_DEBUG_2 | 32 |  | 100 | Periodic | [6 empty] | 0 |  | 1 | 4 | 0 | DCU2_Debug_16Bit_2 |  | 16 | 0 |  | m | r | [87 empty] | 0..65535 | bar: MCU
1FF0001Axh | DCU2_DEBUG_2 | 32 |  | 100 | Periodic | [6 empty] | 0 |  | 1 | 6 | 0 | DCU2_Debug_16Bit_3 |  | 16 | 0 |  | m | r | [87 empty] | 0..65535 | bar: MCU
1FF0001Axh | DCU2_DEBUG_2 | 32 |  | 100 | Periodic | [6 empty] | 0 |  | 1 | 8 | 0 | DCU2_PWMFreq_Debug |  | 12 | 0 |  | m | r | [87 empty] | 0..40950 | 10 Hz | bar: MCU
1FF0001Axh | DCU2_DEBUG_2 | 32 |  | 100 | Periodic | [6 empty] | 0 |  | 1 | 9 | 4 | DCU2_Debug_1Bit_2 |  | 1 | 0 |  | m | r | [88 empty] | - | bar: MCU
1FF0001Axh | DCU2_DEBUG_2 | 32 |  | 100 | Periodic | [6 empty] | 0 |  | 1 | 9 | 5 | DCU2_Debug_1Bit_3 |  | 1 | 0 |  | m | r | bar: MCU
1FF0001Cxh | IPS_Debug_2 | 64 |  | 200 | Periodic | [6 empty] | 0 |  | 1 | 1 | 0 | IPS_pwrObcChgCap |  | 14 | 0 |  | m | r | [87 empty] | 0..163.83 | 0.01 KW | bar: MCU
1FF0001Cxh | IPS_Debug_2 | 64 |  | 200 | Periodic | [6 empty] | 0 |  | 1 | 2 | 6 | IPS_DiagClrErr |  | 1 | 0 |  | m | r | bar: MCU
1FF0001Cxh | IPS_Debug_2 | 64 |  | 200 | Periodic | [6 empty] | 0 |  | 1 | 2 | 7 | IPS_DiagDtcSetSt |  | 1 | 0 |  | m | r | bar: MCU
1FF0001Cxh | IPS_Debug_2 | 64 |  | 200 | Periodic | [6 empty] | 0 |  | 1 | 3 | 0 | IPS_tPfcTemp |  | 12 | 0 |  | m | r | [87 empty] | -50..359.5 | 0.1 degC | bar: MCU
1FF0001Cxh | IPS_Debug_2 | 64 |  | 200 | Periodic | [6 empty] | 0 |  | 1 | 4 | 4 | IPS_PfcPwrModeSt |  | 4 | 0 |  | m | r | [87 empty] | 0..15 | bar: MCU
1FF0001Cxh | IPS_Debug_2 | 64 |  | 200 | Periodic | [6 empty] | 0 |  | 1 | 5 | 0 | IPS_fCpFrq |  | 12 | 0 |  | m | r | [87 empty] | 0..4095 | Hz | bar: MCU
1FF0001Cxh | IPS_Debug_2 | 64 |  | 200 | Periodic | [6 empty] | 0 |  | 1 | 6 | 4 | IPS_LLcPwrModeSt |  | 4 | 0 |  | m | r | [87 empty] | 0..15 | bar: MCU
1FF0001Cxh | IPS_Debug_2 | 64 |  | 200 | Periodic | [6 empty] | 0 |  | 1 | 7 | 0 | IPS_reAcIsoRes |  | 10 | 0 |  | m | r | [87 empty] | 0..1023 | KOhm | bar: MCU
1FF0001Cxh | IPS_Debug_2 | 64 |  | 200 | Periodic | [6 empty] | 0 |  | 1 | 8 | 2 | IPS_DcdcPwrModeSt |  | 4 | 0 |  | m | r | [87 empty] | 0..15 | bar: MCU
1FF0001Cxh | IPS_Debug_2 | 64 |  | 200 | Periodic | [6 empty] | 0 |  | 1 | 9 | 0 | IPS_smd_uDcdcLvVoltSet |  | 10 | 0 |  | m | r | [87 empty] | 0..102.3 | 0.1 V | bar: MCU
1FF0001Cxh | IPS_Debug_2 | 64 |  | 200 | Periodic | [6 empty] | 0 |  | 1 | 11 | 0 | IPS_smo_dDchgCpDucyc |  | 10 | 0 |  | m | r | [87 empty] | 0..100 | 0.1 % | bar: MCU
1FF0001Cxh | IPS_Debug_2 | 64 |  | 200 | Periodic | [6 empty] | 0 |  | 1 | 12 | 2 | IPS_fmo_ObcFaultStopEn |  | 1 | 0 |  | m | r | bar: MCU
1FF0001Cxh | IPS_Debug_2 | 64 |  | 200 | Periodic | [6 empty] | 0 |  | 1 | 12 | 3 | IPS_fmd_DcdcFaultStopEn |  | 1 | 0 |  | m | r | bar: MCU
1FF0001Cxh | IPS_Debug_2 | 64 |  | 200 | Periodic | [6 empty] | 0 |  | 1 | 12 | 4 | IPS_spd_NmReq |  | 4 | 0 |  | m | r | [86 empty] | 2: 释放网络 1: 维持网络 0: 初始状态 | 0..15 | bar: MCU
1FF0001Cxh | IPS_Debug_2 | 64 |  | 200 | Periodic | [6 empty] | 0 |  | 1 | 13 | 0 | IPS_smd_FsDcdcOvpSelfChckSt |  | 1 | 0 |  | m | r | bar: MCU
1FF0001Cxh | IPS_Debug_2 | 64 |  | 200 | Periodic | [6 empty] | 0 |  | 1 | 13 | 1 | IPS_fmd_FsDcdcPwrOffEn |  | 1 | 0 |  | m | r | bar: MCU
1FF0001Cxh | IPS_Debug_2 | 64 |  | 200 | Periodic | [6 empty] | 0 |  | 1 | 13 | 2 | IPS_smo_IsoTestEn |  | 3 | 0 |  | m | r | [87 empty] | 0..7 | bar: MCU
1FF0001Cxh | IPS_Debug_2 | 64 |  | 200 | Periodic | [6 empty] | 0 |  | 1 | 14 | 0 | IPS_smo_ObcModeSet |  | 10 | 0 |  | m | r | [87 empty] | 0..102.3 | 0.1 A | bar: MCU
1FF0001Cxh | IPS_Debug_2 | 64 |  | 200 | Periodic | [6 empty] | 0 |  | 1 | 15 | 2 | IPS_smo_iObcDcCurrLim |  | 4 | 0 |  | m | r | [87 empty] | 0..15 | bar: MCU
1FF0001Cxh | IPS_Debug_2 | 64 |  | 200 | Periodic | [6 empty] | 0 |  | 1 | 15 | 6 | IPS_smo_uObcDcVoltSet |  | 10 | 0 |  | m | r | [87 empty] | 0..1023 | V | bar: MCU
1FF0001Cxh | IPS_Debug_2 | 64 |  | 200 | Periodic | [6 empty] | 0 |  | 1 | 17 | 0 | IPS_DcdcRadTemp |  | 12 | 0 |  | m | r | [87 empty] | -50..359.5 | 0.1 degC | bar: MCU
1FF0001Cxh | IPS_Debug_2 | 64 |  | 200 | Periodic | [6 empty] | 0 |  | 1 | 18 | 4 | IPS_RelaySts |  | 4 | 0 |  | m | r | [87 empty] | 0..15 | bar: MCU
1FF0001Cxh | IPS_Debug_2 | 64 |  | 200 | Periodic | [6 empty] | 0 |  | 1 | 19 | 0 | IPS_PfcVbulk |  | 14 | 0 |  | m | r | [87 empty] | 0..1638.3 | 0.1 V | bar: MCU
1FF0001Cxh | IPS_Debug_2 | 64 |  | 200 | Periodic | [6 empty] | 0 |  | 1 | 20 | 6 | IPS_iObcHvCurr |  | 10 | 0 |  | m | r | [87 empty] | 0..102.3 | 0.1 A | bar: MCU
1FF0001Cxh | IPS_Debug_2 | 64 |  | 200 | Periodic | [6 empty] | 0 |  | 1 | 22 | 1 | IPS_smo_Cp12vTiOut |  | 1 | 0 |  | m | r | bar: MCU
1FF0001Cxh | IPS_Debug_2 | 64 |  | 200 | Periodic | [6 empty] | 0 |  | 1 | 22 | 2 | IPS_smo_Cp9vTiOut |  | 1 | 0 |  | m | r | bar: MCU
1FF0001Cxh | IPS_Debug_2 | 64 |  | 200 | Periodic | [6 empty] | 0 |  | 1 | 22 | 3 | IPS_fmd_DcdcFaultReset |  | 1 | 0 |  | m | r | bar: MCU
1FF0001Cxh | IPS_Debug_2 | 64 |  | 200 | Periodic | [6 empty] | 0 |  | 1 | 22 | 4 | IPS_fmo_ObcFaultReset |  | 1 | 0 |  | m | r | bar: MCU
1FF0001Cxh | IPS_Debug_2 | 64 |  | 200 | Periodic | [6 empty] | 0 |  | 1 | 22 | 5 | IPS_smd_iDcdcLvCurrLim |  | 9 | 0 |  | m | r | [87 empty] | 0..511 | A | bar: MCU
1FF0001Cxh | IPS_Debug_2 | 64 |  | 200 | Periodic | [6 empty] | 0 |  | 1 | 23 | 6 | IPS_spo_iObcCcCpAcCurrLim |  | 10 | 0 |  | m | r | [87 empty] | 0..102.3 | 0.1 A | bar: MCU
1FF0001Cxh | IPS_Debug_2 | 64 |  | 200 | Periodic | [6 empty] | 0 |  | 1 | 27 | 0 | IPS_DcdcSRSts |  | 4 | 0 |  | m | r | [87 empty] | 0..15 | bar: MCU
1FF0001Cxh | IPS_Debug_2 | 64 |  | 200 | Periodic | [6 empty] | 0 |  | 1 | 27 | 4 | IPS_LlcWorkFreq |  | 12 | 0 |  | m | r | [87 empty] | 0..409.5 | 0.1 - | bar: MCU
1FF0001Cxh | IPS_Debug_2 | 64 |  | 200 | Periodic | [6 empty] | 0 |  | 1 | 29 | 0 | IPS_DcdcBuckDuty |  | 10 | 0 |  | m | r | [87 empty] | 0..100 | 0.1 % | bar: MCU
1FF0001Cxh | IPS_Debug_2 | 64 |  | 200 | Periodic | [6 empty] | 0 |  | 1 | 30 | 2 | IPS_uFsDcdcLvVolt |  | 10 | 0 |  | m | r | [87 empty] | 0..102.3 | 0.1 V | bar: MCU
1FF0001Cxh | IPS_Debug_2 | 64 |  | 200 | Periodic | [6 empty] | 0 |  | 1 | 32 | 0 | IPS_ocm_AswVersion |  | 8 | 0 |  | m | [88 empty] | 0..255 | bar: MCU
1FF0001Cxh | IPS_Debug_2 | 64 |  | 200 | Periodic | [6 empty] | 0 |  | 1 | 33 | 0 | IPS_PfcVersion |  | 8 | 0 |  | m | [88 empty] | 0..255 | bar: MCU
1FF0001Cxh | IPS_Debug_2 | 64 |  | 200 | Periodic | [6 empty] | 0 |  | 1 | 34 | 0 | IPS_LlcVersion |  | 8 | 0 |  | m | [88 empty] | 0..255 | bar: MCU
1FF0001Cxh | IPS_Debug_2 | 64 |  | 200 | Periodic | [6 empty] | 0 |  | 1 | 35 | 0 | IPS_DcdcVersion |  | 8 | 0 |  | m | [88 empty] | 0..255 | bar: MCU
1FF00021xh | Err_OSCManage | 8 |  | 100 | Periodic | [6 empty] | 0 |  | 1 | 1 | 0 | Err_Read |  | 1 | 0 |  | m | s | r | bar: MCU
1FF00021xh | Err_OSCManage | 8 |  | 100 | Periodic | [6 empty] | 0 |  | 1 | 1 | 1 | Err_Clear |  | 1 | 0 |  | m | s | r | [86 empty] | 0..0 | bar: MCU
1FF00025xh | DCU2_DEBUG_1 | 32 |  | 1000 | Periodic | [6 empty] | 0 |  | 1 | 1 | 0 | DCU2_EOP_OilTempAct |  | 8 | 0 |  | m | r | [87 empty] | -40..180 | degC | bar: MCU
1FF00025xh | DCU2_DEBUG_1 | 32 |  | 1000 | Periodic | [6 empty] | 0 |  | 1 | 2 | 0 | DCU2_OffsetAngleCal |  | 16 | 0 |  | m | r | [87 empty] | 0..65535 | bar: MCU
1FF00025xh | DCU2_DEBUG_1 | 32 |  | 1000 | Periodic | [6 empty] | 0 |  | 1 | 4 | 0 | DCU2_Hwversion_Debug |  | 16 | 0 |  | m | r | [87 empty] | 0..65535 | - | bar: MCU
1FF00025xh | DCU2_DEBUG_1 | 32 |  | 1000 | Periodic | [6 empty] | 0 |  | 1 | 6 | 0 | DCU2_Swversion_Debug |  | 16 | 0 |  | m | r | [87 empty] | 0..65535 | - | bar: MCU
1FF00025xh | DCU2_DEBUG_1 | 32 |  | 1000 | Periodic | [6 empty] | 0 |  | 1 | 8 | 0 | DCU2_SwVerExt_Debug |  | 32 | 0 |  | m | r | [87 empty] | 0..4.29497e+09 | - | bar: MCU
1FF00025xh | DCU2_DEBUG_1 | 32 |  | 1000 | Periodic | [6 empty] | 0 |  | 1 | 12 | 0 | DCU2_Debug_1Bit_1 |  | 1 | 0 |  | m | r | [88 empty] | - | bar: MCU
1FF00025xh | DCU2_DEBUG_1 | 32 |  | 1000 | Periodic | [6 empty] | 0 |  | 1 | 12 | 1 | DCU2_Ignition |  | 1 | 0 |  | m | r | bar: MCU
1FF00025xh | DCU2_DEBUG_1 | 32 |  | 1000 | Periodic | [6 empty] | 0 |  | 1 | 12 | 2 | DCU2_StoreDataSt |  | 2 | 0 |  | m | r | [87 empty] | 0..3 | bar: MCU
1FF00025xh | DCU2_DEBUG_1 | 32 |  | 1000 | Periodic | [6 empty] | 0 |  | 1 | 12 | 4 | DCU2_OffsetAngle_Debug |  | 12 | 0 |  | m | r | [87 empty] | 0..4095 | - | bar: MCU
1FF00025xh | DCU2_DEBUG_1 | 32 |  | 1000 | Periodic | [6 empty] | 0 |  | 1 | 14 | 0 | DCU2_BootSV_Debug |  | 12 | 0 |  | m | r | [87 empty] | 0..4095 | - | bar: MCU
1FF00025xh | DCU2_DEBUG_1 | 32 |  | 1000 | Periodic | [6 empty] | 0 |  | 1 | 15 | 4 | DCU2_SendDataSt |  | 1 | 0 |  | m | r | bar: MCU
1FF00025xh | DCU2_DEBUG_1 | 32 |  | 1000 | Periodic | [6 empty] | 0 |  | 1 | 15 | 5 | DCU2_OffsetCalSt |  | 2 | 0 |  | m | r | [87 empty] | 0..3 | bar: MCU
1FF00025xh | DCU2_DEBUG_1 | 32 |  | 1000 | Periodic | [6 empty] | 0 |  | 1 | 15 | 7 | DCU2_BSWVersion_Debug |  | 32 | 0 |  | m | r | [87 empty] | 0..4.29497e+09 | bar: MCU
1FF0006Dxh | IPS_Debug_3 | 64 |  | 1000 | Periodic | [6 empty] | 0 |  | 1 | 1 | 0 | IPS_Debug |  | 64 | 0 |  | m | r | [87 empty] | 0..0 | bar: MCU