## K-Matrix
ID | Frame Name | DLC | frame.comment | Cycle Time [ms] | Launch Type | Launch Parameter | DiagRequest | DiagResponse | DiagState | NmMessage | GenMsgILSupport | GenMsgCycleTimeFast | GenMsgNoOfRepetitions | CANFD_BRS | Signal Byte No. | Signal Bit No. | Signal Name | Value | Signal Function | Signal Length [Bit] | Signal Default | GenSigStartValue | Signal Not Available | Byteorder | VIU0 | BMS | MCUF | MCUR | CDU | TDU | MCURR | MDC | MCU | EOP | VIV0 | Tester | Name / Phys. Range | Function / Increment Unit | Factor | Offset
11Fh | ABM_State | 20 | 安全气囊 | 10 | Cyclic | 0 | No | No | No | No | Yes | 0 |  | 1 | 16 | 0 | ABM_CrashTyp | 31: Reserved 30: Reserved 29: Reserved 28: Reserved 27: Reserved 26: Reserved 25: Reserved 24: Reserved 23: Reserved 22: Reserved 21: Reserved 20: Reserved 19: Reserved 18: Reserved 17: Reserved 16: Reserved 15: Rollover+rear+side+front crash 14: Rollover+rear+side crash 13: Rollover+rear+front crash 12: Rollover+rear crash 11: Rollover+side+front crash 10: Rollover+side crash 9: Rollover+front crash 8: Rollover crash 7: Front+side+rear crash 6: Side+rear crash 5: Front+rear crash 4: Rear crash 3: Front+side crash 2: Side crash 1: Front crash 0: Initial/No Crash | 碰撞类型 Crash Type | 5 | 0 | 0 |  | m | s | r | r | r |  | r | r |  | r |  |  |  | 0..31 |  | 1 | 0
11Fh | ABM_State | 20 | 安全气囊 | 10 | Cyclic | 0 | No | No | No | No | Yes | 0 |  | 1 | 11 | 2 | ABM_IMU_LateralAcceleration | 16383: Invalid | Laterak acceleration signal(横向加速度信号) | 14 | 0 | 4905 |  | m | s | [10 empty] | r | -49.05..114.78 | 0.01 m/s2 | 0.01 | -49.05
11Fh | ABM_State | 20 | 安全气囊 | 10 | Cyclic | 0 | No | No | No | No | Yes | 0 |  | 1 | 15 | 1 | ABM_IMU_LateralAccValid | 1: Valid 0: Invalid | Lateral acceleration signal valid(横向加速度信号有效位) | 1 | 1 | 1 |  | m | s | [10 empty] | r |  |  | 1 | 0
11Fh | ABM_State | 20 | 安全气囊 | 10 | Cyclic | 0 | No | No | No | No | Yes | 0 |  | 1 | 9 | 2 | ABM_IMU_LongAcceleration | 16383: Invalid | longitudinal acceleration signal(纵向加速度信号) | 14 | 0 | 4905 |  | m | s | [10 empty] | r | -49.05..114.78 | 0.01 m/s2 | 0.01 | -49.05
11Fh | ABM_State | 20 | 安全气囊 | 10 | Cyclic | 0 | No | No | No | No | Yes | 0 |  | 1 | 15 | 0 | ABM_IMU_LongAccelerationValid | 1: Valid 0: Invalid | longitudinal acceleration valid(纵向加速度信号有效位) | 1 | 1 | 1 |  | m | s | [10 empty] | r |  |  | 1 | 0
11Fh | ABM_State | 20 | 安全气囊 | 10 | Cyclic | 0 | No | No | No | No | Yes | 0 |  | 1 | 6 | 0 | ABM_IMU_Rollrate | 65535: Invalid | 翻滚角速率有效位 | 16 | 0 | 30000 |  | m | s | [10 empty] | r | -300..355.35 | 0.01 degree/s | 0.01 | -300
11Fh | ABM_State | 20 | 安全气囊 | 10 | Cyclic | 0 | No | No | No | No | Yes | 0 |  | 1 | 5 | 6 | ABM_IMU_RollrateSigVld | 1: Valid 0: Invalid | 翻滚角速率 | 1 | 1 | 1 |  | m | s | [10 empty] | r |  |  | 1 | 0
11Fh | ABM_State | 20 | 安全气囊 | 10 | Cyclic | 0 | No | No | No | No | Yes | 0 |  | 1 | 4 | 0 | ABM_IMU_VertA | 16383: Invalid | 垂直方向加速度 | 14 | 0 | 4905 |  | m | s | [10 empty] | r | -49.05..114.78 | 0.01 m/s2 | 0.01 | -49.05
11Fh | ABM_State | 20 | 安全气囊 | 10 | Cyclic | 0 | No | No | No | No | Yes | 0 |  | 1 | 5 | 7 | ABM_IMU_VertASigVld | 1: Valid 0: Invalid | 垂直方向加速度有效位 | 1 | 1 | 1 |  | m | s | [10 empty] | r |  |  | 1 | 0
11Fh | ABM_State | 20 | 安全气囊 | 10 | Cyclic | 0 | No | No | No | No | Yes | 0 |  | 1 | 13 | 0 | ABM_IMU_YawRate | 65535: Invalid | Yaw rate 偏航率。顺时针为负，逆时针为正 | 16 | 0 | 30000 |  | m | s | [10 empty] | r | -300..355.35 | 0.01 degree/s | 0.01 | -300
11Fh | ABM_State | 20 | 安全气囊 | 10 | Cyclic | 0 | No | No | No | No | Yes | 0 |  | 1 | 15 | 2 | ABM_IMU_YawRateValid | 1: Valid 0: Invalid | 偏航率信号有效位 | 1 | 1 | 1 |  | m | s | [10 empty] | r |  |  | 1 | 0
11Fh | ABM_State | 20 | 安全气囊 | 10 | Cyclic | 0 | No | No | No | No | Yes | 0 |  | 1 | 15 | 4 | ABM_IMU_YrsCalibStatus | 1: Calibration Finished Success 0: Calibration Finished Error/ Not in Calibrating | Calibration status of YRS(偏航率传感器标定状态) | 1 | 0 | 0 |  | m | s | [10 empty] | r |  |  | 1 | 0
11Fh | ABM_State | 20 | 安全气囊 | 10 | Cyclic | 0 | No | No | No | No | Yes | 0 |  | 1 | 8 | 4 | ABM_PABSetSts | 1: PAB ON 0: PAB OFF | 副驾安全气囊开关状态 | 1 | 0 | 0 |  | m | s | [10 empty] | r |  |  | 1 | 0
11Fh | ABM_State | 20 | 安全气囊 | 10 | Cyclic | 0 | No | No | No | No | Yes | 0 |  | 1 | 8 | 2 | ABM_PassBagSts | 3: Both lamp on 2: no lamp on 1: 'PAB OFF' lamp on 0: 'PAB ON' lamp on | 副驾安全气囊状态 | 2 | 0 | 0 |  | m | s | [10 empty] | r | 0..3 |  | 1 | 0
11Fh | ABM_State | 20 | 安全气囊 | 10 | Cyclic | 0 | No | No | No | No | Yes | 0 |  | 1 | 8 | 5 | ABM_SCMReq | 7: reserved 6: reserved 5: reserved 4: Roll Crash 3: Rear Crash 2: Side Crash 1: Front Crash 0: No crash | 二次碰撞减缓请求 | 3 | 0 | 0 |  | m | s | [10 empty] | r | 0..7 |  | 1 | 0
11Fh | ABM_State | 20 | 安全气囊 | 10 | Cyclic | 0 | No | No | No | No | Yes | 0 |  | 1 | 1 | 0 | ABM_State_Checksum |  | CRC16 checksum(DataID: 0x611F) | 16 | 0 | 0 |  | m | s | r | r | r |  |  | r |  | r |  |  |  | 0..65535 |  | 1 | 0
11Fh | ABM_State | 20 | 安全气囊 | 10 | Cyclic | 0 | No | No | No | No | Yes | 0 |  | 1 | 3 | 0 | ABM_State_RollingCounter |  | Rolling Counter | 8 | 0 | 0 |  | m | s | r | r | r |  |  | r |  | r |  |  |  | 0..255 |  | 1 | 0
11Fh | ABM_State | 20 | 安全气囊 | 10 | Cyclic | 0 | No | No | No | No | Yes | 0 |  | 1 | 15 | 6 | ABM_WarningLampStatus | 3: Invalid 2: Flash 1: ON 0: OFF | 安全气囊警告灯状态 WarningLampStatus | 2 | 0 | 0 |  | m | s | [10 empty] | r | 0..3 |  | 1 | 0
35Eh | BMS_FastChgInfo | 48 | 快充CAN路由报文 | 100 | Cyclic | 0 | No | No | No | No | Yes | 0 |  | 1 | 33 | 0 | BCL_ChareMode | 255: Invalid 2: Constant current mode 1: Constant voltage charging 0: Reserved (meaningless) | 充电模式 | 8 | 254 | 254 |  | m |  | s | [9 empty] | r | 0..255 |  | 1 | 0
35Eh | BMS_FastChgInfo | 48 | 快充CAN路由报文 | 100 | Cyclic | 0 | No | No | No | No | Yes | 0 |  | 1 | 31 | 0 | BCL_CurrentRequire | 65535: Invalid | 电流需求（A） | 16 | 6153.4 | 65534 |  | m | r | s | [10 empty] | -400..6153.5 | 0.1 A | 0.1 | -400
35Eh | BMS_FastChgInfo | 48 | 快充CAN路由报文 | 100 | Cyclic | 0 | No | No | No | No | Yes | 0 |  | 1 | 29 | 0 | BCL_VoltageRequire | 65535: Invalid | 电压需求（V） | 16 | 6553.4 | 65534 |  | m | r | s | [10 empty] | 0..6553.5 | 0.1 V | 0.1 | 0
35Eh | BMS_FastChgInfo | 48 | 快充CAN路由报文 | 100 | Cyclic | 0 | No | No | No | No | Yes | 0 |  | 1 | 42 | 6 | BEM_CCSTimeout | 3: Reserved 2: Untrusted 1: Timeout 0: Normal | 接收CCS超时 | 2 | 3 | 3 |  | m |  | s | [9 empty] | r | 0..3 |  | 1 | 0
35Eh | BMS_FastChgInfo | 48 | 快充CAN路由报文 | 100 | Cyclic | 0 | No | No | No | No | Yes | 0 |  | 1 | 41 | 6 | BEM_CRMTimeout00 | 3: Reserved 2: Untrusted 1: Timeout 0: Normal | 接收CRM=00超时 | 2 | 3 | 3 |  | m |  | s | [9 empty] | r | 0..3 |  | 1 | 0
35Eh | BMS_FastChgInfo | 48 | 快充CAN路由报文 | 100 | Cyclic | 0 | No | No | No | No | Yes | 0 |  | 1 | 41 | 4 | BEM_CRMTimeoutAA | 3: Reserved 2: Untrusted 1: Timeout 0: Normal | 接收CRM=AA超时 | 2 | 3 | 3 |  | m |  | s | [9 empty] | r | 0..3 |  | 1 | 0
35Eh | BMS_FastChgInfo | 48 | 快充CAN路由报文 | 100 | Cyclic | 0 | No | No | No | No | Yes | 0 |  | 1 | 41 | 0 | BEM_CROTimeout | 3: Reserved 2: Untrusted 1: Timeout 0: Normal | 接收CRO0超时 | 2 | 3 | 3 |  | m |  | s | [9 empty] | r | 0..3 |  | 1 | 0
35Eh | BMS_FastChgInfo | 48 | 快充CAN路由报文 | 100 | Cyclic | 0 | No | No | No | No | Yes | 0 |  | 1 | 42 | 2 | BEM_CSDTimeout | 3: Reserved 2: Untrusted 1: Timeout 0: Normal | 接收CSD超时 | 2 | 3 | 3 |  | m |  | s | [9 empty] | r | 0..3 |  | 1 | 0
35Eh | BMS_FastChgInfo | 48 | 快充CAN路由报文 | 100 | Cyclic | 0 | No | No | No | No | Yes | 0 |  | 1 | 42 | 4 | BEM_CSTTimeout | 3: Reserved 2: Untrusted 1: Timeout 0: Normal | 接收CST超时 | 2 | 3 | 3 |  | m |  | s | [9 empty] | r | 0..3 |  | 1 | 0
35Eh | BMS_FastChgInfo | 48 | 快充CAN路由报文 | 100 | Cyclic | 0 | No | No | No | No | Yes | 0 |  | 1 | 41 | 2 | BEM_CTS_CMLTimeout | 3: Reserved 2: Untrusted 1: Timeout 0: Normal | 接收CTS&CML超时 | 2 | 3 | 3 |  | m |  | s | [9 empty] | r | 0..3 |  | 1 | 0
35Eh | BMS_FastChgInfo | 48 | 快充CAN路由报文 | 100 | Cyclic | 0 | No | No | No | No | Yes | 0 |  | 1 | 42 | 0 | BEM_Other | 3: Reserved 2: Untrusted 1: Timeout 0: Normal | 其他 | 2 | 3 | 3 |  | m |  | s | [9 empty] | r | 0..3 |  | 1 | 0
107h | BMS_State | 32 | BMS״̬ | 10 | Cyclic | 0 | No | No | No | No | Yes | 0 |  | 1 | 13 | 1 | BMS_AbnormalPollingSt | 3: Reserved 2: Reserved 1: Abnormal 0: Normal | BMS巡检异常状态 | 2 | 0 | 0 |  | m | r | s | [10 empty] | 0..3 |  | 1 | 0
185h | BMS_ChargeInfo | 32 | 充电信息 | 20 | Cyclic | 0 | No | No | No | No | Yes | 0 |  | 1 | 12 | 4 | BMS_ACChrgSt | 15: Reserved 14: Reserved 13: Reserved 12: Reserved 11: Reserved 10: Reserved 9: Reserved 8: Reserved 7: PilePowerOn 桩端供电 6: Fault 5: PreHeat 4: CHGEnd 3: Charging 2: Standby 1: Init 0: Off | 交流充电状态 | 4 | 0 | 0 |  | m | r | s |  |  |  | r |  | r |  |  |  |  | 0..15 |  | 1 | 0
185h | BMS_ChargeInfo | 32 | 充电信息 | 20 | Cyclic | 0 | No | No | No | No | Yes | 0 |  | 1 | 12 | 1 | BMS_ACOutDischrgSt | 7: Reserved 6: Reserved 5: DisChgFault 4: DicChgEnd 3: DisCharging 2: Standby 1: Init 0: OFF | 交流对外放电状态 | 3 | 0 | 0 |  | m | r | s | [10 empty] | 0..7 |  | 1 | 0
412h | NM_Autosar_BMS | 8 |  | 0 | Event | 0 | No | No | No | Yes | Yes | 0 |  | 0 | 2 | 3 | BMS_ActiveWakeupBit | 1: Active Wakeup 0: Passive Wakeup | 主动唤醒标志位 | 1 | 0 | 0 |  | m | r | s | [12 empty] | 1 | 0
185h | BMS_ChargeInfo | 32 | 充电信息 | 20 | Cyclic | 0 | No | No | No | No | Yes | 0 |  | 1 | 16 | 0 | BMS_ActvHvOffReq | 2: 2015+PowerSupplyMode HVOFF Request 1: Low Battery HVOFF Request 0: No_Request | BMS主动下高压请求 | 8 | 0 | 0 |  | m | r | s | [10 empty] | 0..255 |  | 1 | 0
185h | BMS_ChargeInfo | 32 | 充电信息 | 20 | Cyclic | 0 | No | No | No | No | Yes | 0 |  | 1 | 9 | 0 | BMS_ActvHvOnReq | 3: Charge&Low Temp Heat 2: Low Temp Heat 1: Charge 0: No Request | BMS主动上高压请求 | 8 | 0 | 0 |  | m | r | s | [10 empty] | 0..255 |  | 1 | 0
107h | BMS_State | 32 | BMS״̬ | 10 | Cyclic | 0 | No | No | No | No | Yes | 0 |  | 1 | 11 | 2 | BMS_AFEWakeupSt | 3: Reserved 2: Reserved 1: AFE Wakeup 0: Sleep | AFE唤醒源状态 | 2 | 0 | 0 |  | m |  | s | [9 empty] | r | 0..3 |  | 1 | 0
107h | BMS_State | 32 | BMS״̬ | 10 | Cyclic | 0 | No | No | No | No | Yes | 0 |  | 1 | 12 | 4 | BMS_APlusWakeupSt | 3: Reserved 2: Reserved 1: A+ Wakeup 0: Sleep | A+唤醒源状态 | 2 | 0 | 0 |  | m |  | s | [9 empty] | r | 0..3 |  | 1 | 0
185h | BMS_ChargeInfo | 32 | 充电信息 | 20 | Cyclic | 0 | No | No | No | No | Yes | 0 |  | 1 | 10 | 4 | BMS_AuthMethod | 7: Invalid 6: Reserved 5: Reserved 4: Cloud Auth 3: EVIN 2: VIN 1: Swipe/Scan 0: Initial | BMS鉴权方式反馈 | 3 | 0 | 0 |  | m | r | s | [10 empty] | 0..7 |  | 1 | 0
185h | BMS_ChargeInfo | 32 | 充电信息 | 20 | Cyclic | 0 | No | No | No | No | Yes | 0 |  | 1 | 11 | 0 | BMS_BattChrgNeeded | 1: BattChgNeeded 0: BattChgNotNeeded | 电池需要充电标志位 | 1 | 0 | 0 |  | m | r | s | [12 empty] | 1 | 0
104h | BMS_Measure | 32 | 电压电流 | 10 | Cyclic | 0 | No | No | No | No | Yes | 0 |  | 1 | 19 | 1 | BMS_BattCurrt | 32767: Invalid 32766: Initial Value | Pack电流 | 15 | 2276.6 | 32766 |  | m | r | s |  | r |  | r |  | r | r |  |  |  | -1000..2000 | 0.1 A | 0.1 | -1000
104h | BMS_Measure | 32 | 电压电流 | 10 | Cyclic | 0 | No | No | No | No | Yes | 0 |  | 1 | 21 | 1 | BMS_BattCurrtSnsr1 | 32767: Invalid 32766: Initial Value | Pack第一电流传感器读值 | 15 | 2276.6 | 32766 |  | m |  | s | [9 empty] | r | -1000..2000 | 0.1 A | 0.1 | -1000
104h | BMS_Measure | 32 | 电压电流 | 10 | Cyclic | 0 | No | No | No | No | Yes | 0 |  | 1 | 21 | 0 | BMS_BattCurrtSnsr1PreFail | 1: Fault 0: Normal | Pack第一电流传感器预故障标志 | 1 | 0 | 0 |  | m |  | s | [9 empty] | r |  |  | 1 | 0
104h | BMS_Measure | 32 | 电压电流 | 10 | Cyclic | 0 | No | No | No | No | Yes | 0 |  | 1 | 23 | 1 | BMS_BattCurrtSnsr2 | 32767: Invalid 32766: Initial Value | Pack第二电流传感器读值 | 15 | 2276.6 | 32766 |  | m |  | s | [9 empty] | r | -1000..2000 | 0.1 A | 0.1 | -1000
104h | BMS_Measure | 32 | 电压电流 | 10 | Cyclic | 0 | No | No | No | No | Yes | 0 |  | 1 | 23 | 0 | BMS_BattCurrtSnsr2PreFail | 1: Fault 0: Normal | Pack第二电流传感器预故障标志 | 1 | 0 | 0 |  | m |  | s | [9 empty] | r |  |  | 1 | 0
104h | BMS_Measure | 32 | 电压电流 | 10 | Cyclic | 0 | No | No | No | No | Yes | 0 |  | 1 | 27 | 2 | BMS_BattVolt_U1 | 16383: Invalid 16382: Initial Value | 主正内侧-主负内侧电压U1 | 14 | 1638.2 | 16382 |  | m |  | s | [9 empty] | r | 0..1000 | 0.1 V | 0.1 | 0
104h | BMS_Measure | 32 | 电压电流 | 10 | Cyclic | 0 | No | No | No | No | Yes | 0 |  | 1 | 29 | 2 | BMS_BattVolt_U2 | 16383: Invalid 16382: Initial Value | 主正外侧-主负内侧电压U2 | 14 | 1638.2 | 16382 |  | m |  | s | [9 empty] | r | 0..1000 | 0.1 V | 0.1 | 0
104h | BMS_Measure | 32 | 电压电流 | 10 | Cyclic | 0 | No | No | No | No | Yes | 0 |  | 1 | 31 | 2 | BMS_BattVolt_U4 | 16383: Invalid 16382: Initial Value | 快充外侧-主负内侧电压U4 | 14 | 1638.2 | 16382 |  | m |  | s | [9 empty] | r | 0..1000 | 0.1 V | 0.1 | 0
104h | BMS_Measure | 32 | 电压电流 | 10 | Cyclic | 0 | No | No | No | No | Yes | 0 |  | 1 | 11 | 2 | BMS_BattVolt_U7 | 16383: Invalid 16382: Initial Value | 主正外侧电压-主负外侧电压U7（电池包后端输出电压） | 14 | 1638.2 | 16382 |  | m | r | s | r | r | r | r | r |  | r |  |  |  | 0..1000 | 0.1 V | 0.1 | 0
104h | BMS_Measure | 32 | 电压电流 | 10 | Cyclic | 0 | No | No | No | No | Yes | 0 |  | 1 | 13 | 2 | BMS_BattVolt_U8 | 16383: Invalid 16382: Initial Value | 主正外侧电压-快充负外侧电压U8 | 14 | 1638.2 | 16382 |  | m |  | s | [9 empty] | r | 0..1000 | 0.1 V | 0.1 | 0
107h | BMS_State | 32 | BMS״̬ | 10 | Cyclic | 0 | No | No | No | No | Yes | 0 |  | 1 | 11 | 6 | BMS_BPSWakeupSt | 3: Reserved 2: Reserved 1: BPS Wakeup 0: Sleep | BPS唤醒源状态 | 2 | 0 | 0 |  | m |  | s | [9 empty] | r | 0..3 |  | 1 | 0
185h | BMS_ChargeInfo | 32 | 充电信息 | 20 | Cyclic | 0 | No | No | No | No | Yes | 0 |  | 1 | 13 | 3 | BMS_Cc2SngR |  | CC2电阻 | 13 | 0 | 0 |  | m |  | s | [9 empty] | r | 0..8191 | Ω | 1 | 0
107h | BMS_State | 32 | BMS״̬ | 10 | Cyclic | 0 | No | No | No | No | Yes | 0 |  | 1 | 12 | 6 | BMS_CC2WakeupSt | 3: Reserved 2: Reserved 1: CC2 Wakeup 0: Sleep | CC2唤醒源状态 | 2 | 0 | 0 |  | m |  | s | [9 empty] | r | 0..3 |  | 1 | 0
185h | BMS_ChargeInfo | 32 | 充电信息 | 20 | Cyclic | 0 | No | No | No | No | Yes | 0 |  | 1 | 1 | 0 | BMS_ChargeInfo_Checksum |  | CRC16 checksum (DataID: 0x8185) | 16 | 0 | 0 |  | m | r | s |  |  | r |  |  |  | r |  |  |  | 0..65535 |  | 1 | 0
185h | BMS_ChargeInfo | 32 | 充电信息 | 20 | Cyclic | 0 | No | No | No | No | Yes | 0 |  | 1 | 3 | 0 | BMS_ChargeInfo_Counter |  | Rolling Counter | 8 | 0 | 0 |  | m | r | s |  |  | r |  |  |  | r |  |  |  | 0..255 |  | 1 | 0
185h | BMS_ChargeInfo | 32 | 充电信息 | 20 | Cyclic | 0 | No | No | No | No | Yes | 0 |  | 1 | 4 | 4 | BMS_ChrgASigSt | 1: Active 0: Inactive | A+信号状态 | 1 | 0 | 0 |  | m |  | s | [9 empty] | r |  |  | 1 | 0
185h | BMS_ChargeInfo | 32 | 充电信息 | 20 | Cyclic | 0 | No | No | No | No | Yes | 0 |  | 1 | 5 | 0 | BMS_ChrgASigVolt |  | A+电压 | 9 | 0 | 0 |  | m |  | s | [9 empty] | r | 0..36 | 0.1 V | 0.1 | 0
185h | BMS_ChargeInfo | 32 | 充电信息 | 20 | Cyclic | 0 | No | No | No | No | Yes | 0 |  | 1 | 15 | 0 | BMS_ChrgEndNum |  | 充电结束码 | 8 | 0 | 0 |  | m | r | s | [10 empty] | 0..255 |  | 1 | 0
185h | BMS_ChargeInfo | 32 | 充电信息 | 20 | Cyclic | 0 | No | No | No | No | Yes | 0 |  | 1 | 10 | 0 | BMS_ChrgForm | 15: Reserved 14: Reserved 13: Reserved 12: Reserved 11: Reserved 10: Reserved 9: Reserved 8: Reserved 7: Reserved 6: Reserved 5: Reserved 4: Reserved 3: Reserved 2: Reserved 1: Timing Charge 0: Immediate Charge | 充电形式 | 4 | 0 | 0 |  | m |  | s | [9 empty] | r | 0..15 |  | 1 | 0
185h | BMS_ChargeInfo | 32 | 充电信息 | 20 | Cyclic | 0 | No | No | No | No | Yes | 0 |  | 1 | 7 | 3 | BMS_ChrgRemainTime | 8191: Invalid 8190: Initial Value | 显示剩余充电时间 | 13 | 8190 | 8190 |  | m | r | s | [10 empty] | 0..8191 | min | 1 | 0
185h | BMS_ChargeInfo | 32 | 充电信息 | 20 | Cyclic | 0 | No | No | No | No | Yes | 0 |  | 1 | 28 | 3 | BMS_ChrgTiEstimn | 8191: Invalid 8190: Initial Value | 备车充电预估时间 | 13 | 8190 | 8190 |  | m | r | s | [10 empty] | 0..8191 | min | 1 | 0
185h | BMS_ChargeInfo | 32 | 充电信息 | 20 | Cyclic | 0 | No | No | No | No | Yes | 0 |  | 1 | 6 | 1 | BMS_ChrgTrgtSOC | 127: Invalid 126: Initial Value | 充电目标SOC | 7 | 126 | 126 |  | m | r | s | [10 empty] | 0..100 | % | 1 | 0
107h | BMS_State | 32 | BMS״̬ | 10 | Cyclic | 0 | No | No | No | No | Yes | 0 |  | 1 | 7 | 0 | BMS_CrashSt | 6: Reserved 5: Reserved 4: Reserved 3: Reserved 2: CAN Error 1: PWM Error 0: No Error | 碰撞故障状态 | 3 | 0 | 0 |  | m | r | s | [10 empty] | 0..7 |  | 1 | 0
107h | BMS_State | 32 | BMS״̬ | 10 | Cyclic | 0 | No | No | No | No | Yes | 0 |  | 1 | 19 | 7 | BMS_DCBBoxRlyCtrlCmd | 1: CLOSE 0: OPEN | BMS升压负极接触器控制指令 | 1 | 0 | 0 |  | m |  | s |  | r |  |  |  |  | r | [5 empty] | 1 | 0
107h | BMS_State | 32 | BMS״̬ | 10 | Cyclic | 0 | No | No | No | No | Yes | 0 |  | 1 | 19 | 6 | BMS_DCBCapRlyCtrlCmd | 1: CLOSE 0: OPEN | BMS升压电容接触器控制指令 | 1 | 0 | 0 |  | m |  | s |  | r |  |  |  |  | r | [5 empty] | 1 | 0
107h | BMS_State | 32 | BMS״̬ | 10 | Cyclic | 0 | No | No | No | No | Yes | 0 |  | 1 | 20 | 0 | BMS_DCBInpUReq |  | 快充电压转换模块输入电压请求 | 16 | 0 | 0 |  | m |  | s |  | r |  |  |  |  | r |  |  |  | 0..6553.5 | 0.1 V | 0.1 | 0
107h | BMS_State | 32 | BMS״̬ | 10 | Cyclic | 0 | No | No | No | No | Yes | 0 |  | 1 | 24 | 0 | BMS_DCBoostChrgReq | 3: Reserved 2: No Demand 1: Demand 0: Init | 快充升压需求 | 2 | 0 | 0 |  | m | r | s | [10 empty] | 0..3 |  | 1 | 0
185h | BMS_ChargeInfo | 32 | 充电信息 | 20 | Cyclic | 0 | No | No | No | No | Yes | 0 |  | 1 | 4 | 5 | BMS_DCChrgConnectSt | 4: discharge gun connection 3: Converter connection 2: The connection is abnormal. 1: Charge gun fully connected 0: Disconnect | DC充电枪状态 | 3 | 0 | 0 |  | m | r | s |  | r |  | r |  |  | r |  |  |  | 0..7 |  | 1 | 0
107h | BMS_State | 32 | BMS״̬ | 10 | Cyclic | 0 | No | No | No | No | Yes | 0 |  | 1 | 15 | 0 | BMS_DCChrgProtocolVers | 255: Invalid 0: Initial | 直流充电协议版本号 | 8 | 0 | 0 |  | m | r | s | [10 empty] | 0..255 |  | 1 | 0
185h | BMS_ChargeInfo | 32 | 充电信息 | 20 | Cyclic | 0 | No | No | No | No | Yes | 0 |  | 1 | 11 | 4 | BMS_DCChrgSt | 15: Reserved 14: Reserved 13: Reserved 12: Reserved 11: Reserved 10: Reserved 9: EmergencyStop 8: Power supply mode 7: Schedule 6: Fault 5: PreHeat 4: CHGEnd 3: Charging 2: Standby 1: Init 0: Off | 直流充电状态 | 4 | 0 | 0 |  | m | r | s |  |  |  | r |  | r |  |  |  |  | 0..15 |  | 1 | 0
185h | BMS_ChargeInfo | 32 | 充电信息 | 20 | Cyclic | 0 | No | No | No | No | Yes | 0 |  | 1 | 11 | 1 | BMS_DCOutDischrgSt | 7: Reserved 6: Reserved 5: DisChgFault 4: DicChgEnd 3: DisCharging 2: Standby 1: Init 0: OFF | 直流对外放电状态 | 3 | 0 | 0 |  | m |  | s | [9 empty] | r | 0..7 |  | 1 | 0
185h | BMS_ChargeInfo | 32 | 充电信息 | 20 | Cyclic | 0 | No | No | No | No | Yes | 0 |  | 1 | 27 | 0 | BMS_DCPileInsuTestVoltMax | 1023: Invalid | BMS直流桩绝缘检测最大电压 | 10 | 0 | 0 |  | m | r | s | [10 empty] | 0..1000 | V | 1 | 0
185h | BMS_ChargeInfo | 32 | 充电信息 | 20 | Cyclic | 0 | No | No | No | No | Yes | 0 |  | 1 | 30 | 0 | BMS_DeratingCoeff | 1023: Invalid 1022: Initial Value | 充电电流降额系数 | 10 | 102.2 | 1022 |  | m |  | s | [9 empty] | r | 0..100 | 0.1 % | 0.1 | 0
185h | BMS_ChargeInfo | 32 | 充电信息 | 20 | Cyclic | 0 | No | No | No | No | Yes | 0 |  | 1 | 23 | 2 | BMS_DrtngChg | 7: Reserved 6: Reserved 5: Reserved 4: Reserved 3: Reserved 2: L2 1: L1 0: Normal | 降额充电标志位 | 3 | 0 | 0 |  | m | r | s | [10 empty] | 0..7 |  | 1 | 0
107h | BMS_State | 32 | BMS״̬ | 10 | Cyclic | 0 | No | No | No | No | Yes | 0 |  | 1 | 7 | 4 | BMS_FaultLevel | 15: Reserved 14: Reserved 13: Reserved 12: Reserved 11: Reserved 10: Reserved 9: Reserved 8: Reserved 7: Reserved 6: Level 6 5: Level 5 4: Level 4 3: Level 3 2: Level 2 1: Level 1 0: Normal | BMS系统故障等级 | 4 | 0 | 0 |  | m | r | s |  |  |  | r | [6 empty] | 0..15 |  | 1 | 0
185h | BMS_ChargeInfo | 32 | 充电信息 | 20 | Cyclic | 0 | No | No | No | No | Yes | 0 |  | 1 | 4 | 0 | BMS_FCNegRelaySt | 2: FC_RELAY_FAULT 1: FC_NEG_CLOSE 0: FC_NEG_OPEN | 快充负继电器状态 | 2 | 0 | 0 |  | m | r | s | [10 empty] | 0..3 |  | 1 | 0
185h | BMS_ChargeInfo | 32 | 充电信息 | 20 | Cyclic | 0 | No | No | No | No | Yes | 0 |  | 1 | 4 | 2 | BMS_FCPosRelaySt | 2: FC_RELAY_FAULT 1: FC_POS_CLOSE 0: FC_POS_OPEN | 快充正继电器状态 | 2 | 0 | 0 |  | m | r | s | [10 empty] | 0..3 |  | 1 | 0
412h | NM_Autosar_BMS | 8 |  | 0 | Event | 0 | No | No | No | Yes | Yes | 0 |  | 0 | 7 | 2 | BMS_FirstWakeupReason | 63: Invalid 7: AFE Wakeup 6: RTC Polling 5: BPS Wakeup 4: A+ Wakeup 3: CC2 From none to jump 2: NM Wakeup 1: Wakeup HardWire ON 0: Initial | BMS首次唤醒原因 | 6 | 0 | 0 |  | m | r | s | [10 empty] | 0..63 |  | 1 | 0
107h | BMS_State | 32 | BMS״̬ | 10 | Cyclic | 0 | No | No | No | No | Yes | 0 |  | 1 | 4 | 0 | BMS_HVIL_FC_St | 3: HW Fault 2: Unlock 1: Lock 0: Not ready | 快充口高压互锁状态 | 2 | 0 | 0 |  | m | r | s | [10 empty] | 0..3 |  | 1 | 0
107h | BMS_State | 32 | BMS״̬ | 10 | Cyclic | 0 | No | No | No | No | Yes | 0 |  | 1 | 5 | 0 | BMS_HVIL_FMot_St | 3: HW Fault 2: Unlock 1: Lock 0: Not ready | 前驱口高压互锁状态 | 2 | 0 | 0 |  | m | r | s | [10 empty] | 0..3 |  | 1 | 0
107h | BMS_State | 32 | BMS״̬ | 10 | Cyclic | 0 | No | No | No | No | Yes | 0 |  | 1 | 6 | 6 | BMS_HVIL_RMot_St | 3: HW Fault 2: Unlock 1: Lock 0: Not ready | 后驱口高压互锁状态 | 2 | 0 | 0 |  | m | r | s | [10 empty] | 0..3 |  | 1 | 0
185h | BMS_ChargeInfo | 32 | 充电信息 | 20 | Cyclic | 0 | No | No | No | No | Yes | 0 |  | 1 | 7 | 1 | BMS_HVONReq | 1: Request 0: No_Request | 高压上电请求 | 2 | 0 | 0 |  | m | r | s | [10 empty] | 0..3 |  | 1 | 0
107h | BMS_State | 32 | BMS״̬ | 10 | Cyclic | 0 | No | No | No | No | Yes | 0 |  | 1 | 12 | 2 | BMS_HWWakeupSt | 3: Reserved 2: Reserved 1: Hardwire Wakeup 0: Sleep | 硬线唤醒源状态 | 2 | 0 | 0 |  | m |  | s | [9 empty] | r | 0..3 |  | 1 | 0
107h | BMS_State | 32 | BMS״̬ | 10 | Cyclic | 0 | No | No | No | No | Yes | 0 |  | 1 | 13 | 3 | BMS_InsulationFaultlevel | 3: Level3 2: Level2 1: Level1 0: None | 绝缘故障等级 | 2 | 0 | 0 |  | m | r | s | [10 empty] | 0..3 |  | 1 | 0
185h | BMS_ChargeInfo | 32 | 充电信息 | 20 | Cyclic | 0 | No | No | No | No | Yes | 0 |  | 1 | 13 | 0 | BMS_LinkEnergizeSt | 7: Reserved 6: Reserved 5: Reserved 4: Reserved 3: Finished 2: Running 1: Starting 0: None | BMS充电前加热供电状态 | 3 | 0 | 0 |  | m | r | s | [10 empty] | 0..7 |  | 1 | 0
107h | BMS_State | 32 | BMS״̬ | 10 | Cyclic | 0 | No | No | No | No | Yes | 0 |  | 1 | 7 | 3 | BMS_LowSOCHVOffReq | 1: HVOffRequest 0: NoRequest | 低电量下电请求标志位 | 1 | 0 | 0 |  | m | r | s | [12 empty] | 1 | 0
104h | BMS_Measure | 32 | 电压电流 | 10 | Cyclic | 0 | No | No | No | No | Yes | 0 |  | 1 | 15 | 0 | BMS_LVBattVolt_KL30 | 255: Invalid 254: Initial Value | BMS供电电压KL30 | 8 | 25.4 | 254 |  | m |  | s | [9 empty] | r | 0..24 | 0.1 V | 0.1 | 0
104h | BMS_Measure | 32 | 电压电流 | 10 | Cyclic | 0 | No | No | No | No | Yes | 0 |  | 1 | 16 | 0 | BMS_LVBattVolt_Relay | 255: Invalid | 继电器驱动电压KL30 | 8 | 0 | 0 |  | m |  | s | [9 empty] | r | 0..24 | 0.1 V | 0.1 | 0
107h | BMS_State | 32 | BMS״̬ | 10 | Cyclic | 0 | No | No | No | No | Yes | 0 |  | 1 | 6 | 2 | BMS_MainNegSt | 2: Fault 1: Close 0: Open | 主负继电器状态 | 2 | 0 | 0 |  | m | r | s | r | r |  |  | r |  | r |  |  |  | 0..3 |  | 1 | 0
107h | BMS_State | 32 | BMS״̬ | 10 | Cyclic | 0 | No | No | No | No | Yes | 0 |  | 1 | 6 | 0 | BMS_MainPosSt | 2: Fault 1: Close 0: Open | 主正继电器状态 | 2 | 0 | 0 |  | m | r | s | r | r |  |  | r |  | r |  |  |  | 0..3 |  | 1 | 0
107h | BMS_State | 32 | BMS״̬ | 10 | Cyclic | 0 | No | No | No | No | Yes | 0 |  | 1 | 6 | 4 | BMS_MainPreChrgSt | 2: Fault 1: Close 0: Open | 预充继电器状态 | 2 | 0 | 0 |  | m |  | s | [9 empty] | r | 0..3 |  | 1 | 0
107h | BMS_State | 32 | BMS״̬ | 10 | Cyclic | 0 | No | No | No | No | Yes | 0 |  | 1 | 19 | 1 | BMS_MCURDCBoostChrgModReq | 3: Reserved 2: Constant current mode 1: Constant voltage mode 0: Init | 快充电压转换模块充电模式请求 | 2 | 0 | 0 |  | m |  | s |  | r |  |  |  |  | r |  |  |  | 0..3 |  | 1 | 0
107h | BMS_State | 32 | BMS״̬ | 10 | Cyclic | 0 | No | No | No | No | Yes | 0 |  | 1 | 19 | 3 | BMS_MCURDCBoostChrgOperReq | 7: Reserved 6: Reserved 5: Reserved 4: Discharge 3: Reserved 2: Boost Charge 1: Buck Precharge 0: No Work | BMS直流升压工作模式控制指令 | 3 | 0 | 0 |  | m |  | s |  | r |  |  |  |  | r |  |  |  | 0..7 |  | 1 | 0
107h | BMS_State | 32 | BMS״̬ | 10 | Cyclic | 0 | No | No | No | No | Yes | 0 |  | 1 | 27 | 0 | BMS_MCURDCBoostChrgOutpIReq |  | 快充电压转换模块输出电流请求 | 16 | 0 | 0 |  | m |  | s |  | r |  |  |  |  | r |  |  |  | 0..6553.5 | 0.1 A | 0.1 | 0
107h | BMS_State | 32 | BMS״̬ | 10 | Cyclic | 0 | No | No | No | No | Yes | 0 |  | 1 | 22 | 0 | BMS_MCURDCBoostChrgOutpUReq |  | 快充电压转换模块输出电压请求 | 16 | 0 | 0 |  | m |  | s |  | r |  |  |  |  | r |  |  |  | 0..6553.5 | 0.1 V | 0.1 | 0
104h | BMS_Measure | 32 | 电压电流 | 10 | Cyclic | 0 | No | No | No | No | Yes | 0 |  | 1 | 1 | 0 | BMS_Measure_Checksum |  | CRC16 checksum (DataID: 0x8104) | 16 | 0 | 0 |  | m | r | s | r | r | r |  | r |  | r |  |  |  | 0..65535 |  | 1 | 0
104h | BMS_Measure | 32 | 电压电流 | 10 | Cyclic | 0 | No | No | No | No | Yes | 0 |  | 1 | 3 | 0 | BMS_Measure_Counter |  | Rolling Counter | 8 | 0 | 0 |  | m | r | s | r | r | r |  | r |  | r |  |  |  | 0..255 |  | 1 | 0
107h | BMS_State | 32 | BMS״̬ | 10 | Cyclic | 0 | No | No | No | No | Yes | 0 |  | 1 | 4 | 2 | BMS_NegInsulationSt | 3: HWFault 2: Fault 1: Normal 0: Unknow | 主负对地绝缘状态 | 3 | 0 | 0 |  | m | r | s | [10 empty] | 0..7 |  | 1 | 0
412h | NM_Autosar_BMS | 8 |  | 0 | Event | 0 | No | No | No | Yes | Yes | 0 |  | 0 | 4 | 6 | BMS_NMReq_ACChrg | 1: Active 0: Inactive | 因交流充电功能需求请求网络 | 1 | 0 | 0 |  | m | r | s | [12 empty] | 1 | 0
412h | NM_Autosar_BMS | 8 |  | 0 | Event | 0 | No | No | No | Yes | Yes | 0 |  | 0 | 4 | 5 | BMS_NMReq_ACDcha | 1: Active 0: Inactive | 因交流放电功能需求请求网络 | 1 | 0 | 0 |  | m | r | s | [12 empty] | 1 | 0
412h | NM_Autosar_BMS | 8 |  | 0 | Event | 0 | No | No | No | Yes | Yes | 0 |  | 0 | 4 | 2 | BMS_NMReq_AFEWakeup | 1: Active 0: Inactive | 因电芯异常唤醒需求请求网络 | 1 | 0 | 0 |  | m | r | s | [12 empty] | 1 | 0
412h | NM_Autosar_BMS | 8 |  | 0 | Event | 0 | No | No | No | Yes | Yes | 0 |  | 0 | 4 | 7 | BMS_NMReq_DCChrg | 1: Active 0: Inactive | 因直流充电功能需求请求网络 | 1 | 0 | 0 |  | m | r | s | [12 empty] | 1 | 0
412h | NM_Autosar_BMS | 8 |  | 0 | Event | 0 | No | No | No | Yes | Yes | 0 |  | 0 | 3 | 1 | BMS_NMReq_Diag | 1: Active 0: Inactive | 因诊断请求网络 | 1 | 0 | 0 |  | m | r | s | [12 empty] | 1 | 0
412h | NM_Autosar_BMS | 8 |  | 0 | Event | 0 | No | No | No | Yes | Yes | 0 |  | 0 | 3 | 2 | BMS_NMReq_NM | 1: Active 0: Inactive | 因被NM报文唤醒请求网络 | 1 | 0 | 0 |  | m | r | s | [12 empty] | 1 | 0
412h | NM_Autosar_BMS | 8 |  | 0 | Event | 0 | No | No | No | Yes | Yes | 0 |  | 0 | 3 | 0 | BMS_NMReq_Poweron | 1: Active 0: Inactive | 因唤醒硬线ON请求网络 | 1 | 0 | 0 |  | m | r | s | [12 empty] | 1 | 0
412h | NM_Autosar_BMS | 8 |  | 0 | Event | 0 | No | No | No | Yes | Yes | 0 |  | 0 | 4 | 4 | BMS_NMReq_RTCWakeup | 1: Active 0: Inactive | 因RTC电池定时巡检功能需求请求网络 | 1 | 0 | 0 |  | m | r | s | [12 empty] | 1 | 0
412h | NM_Autosar_BMS | 8 |  | 0 | Event | 0 | No | No | No | Yes | Yes | 0 |  | 0 | 4 | 1 | BMS_NMReq_SafeChkBefSleep | 1: Active 0: Inactive | 因休眠前电池高压安全检测需求请求网络 | 1 | 0 | 0 |  | m | r | s | [12 empty] | 1 | 0
412h | NM_Autosar_BMS | 8 |  | 0 | Event | 0 | No | No | No | Yes | Yes | 0 |  | 0 | 4 | 3 | BMS_NMReq_ThermalRunaway | 1: Active 0: Inactive | 因热失控功能需求请求网络 | 1 | 0 | 0 |  | m | r | s | [12 empty] | 1 | 0
412h | NM_Autosar_BMS | 8 |  | 0 | Event | 0 | No | No | No | Yes | Yes | 0 |  | 0 | 4 | 0 | BMS_NMReq_ThermMngt | 1: Active 0: Inactive | 因极低温保温需求请求网络 | 1 | 0 | 0 |  | m | r | s | [12 empty] | 1 | 0
107h | BMS_State | 32 | BMS״̬ | 10 | Cyclic | 0 | No | No | No | No | Yes | 0 |  | 1 | 11 | 0 | BMS_NMWakeupSt | 3: Reserved 2: Reserved 1: NM Wakeup 0: Sleep | NM唤醒源状态 | 2 | 0 | 0 |  | m |  | s | [9 empty] | r | 0..3 |  | 1 | 0
185h | BMS_ChargeInfo | 32 | 充电信息 | 20 | Cyclic | 0 | No | No | No | No | Yes | 0 |  | 1 | 20 | 4 | BMS_OBCCurrtReq | 4095: Invalid 4094: Initial Value | 请求OBC工作电流 | 12 | 409.4 | 4094 |  | m | r | s |  |  | r |  |  |  | r |  |  |  | 0..409.5 | 0.1 A | 0.1 | 0
185h | BMS_ChargeInfo | 32 | 充电信息 | 20 | Cyclic | 0 | No | No | No | No | Yes | 0 |  | 1 | 23 | 7 | BMS_OBCInvACVoltReq | 511: Invalid | OBC放电交流侧电压请求值 | 9 | 0 | 0 |  | m |  | s |  |  | r |  |  |  | r |  |  |  | 0..511 | V | 1 | 0
185h | BMS_ChargeInfo | 32 | 充电信息 | 20 | Cyclic | 0 | No | No | No | No | Yes | 0 |  | 1 | 22 | 0 | BMS_OBCInvMaxPermPwr | 1023: Invalid | OBC放电功率最大允许值 | 10 | 0 | 0 |  | m |  | s |  |  | r |  |  |  | r |  |  |  | 0..10.23 | 0.01 kw | 0.01 | 0
185h | BMS_ChargeInfo | 32 | 充电信息 | 20 | Cyclic | 0 | No | No | No | No | Yes | 0 |  | 1 | 19 | 0 | BMS_OBCVoltReq | 1023: Invalid 1022: Initial Value | 请求OBC工作电压 | 10 | 1022 | 1022 |  | m | r | s |  |  | r |  |  |  | r |  |  |  | 0..1000 | V | 1 | 0
185h | BMS_ChargeInfo | 32 | 充电信息 | 20 | Cyclic | 0 | No | No | No | No | Yes | 0 |  | 1 | 18 | 1 | BMS_OBCWorkModReq | 7: Reserved 6: Reserved 5: Reserved 4: InverterMode 3: BatteryWarm 2: AcChargeMode 1: DcChargeMode(Reserved) 0: No mode | 充电机工作模式请求 | 3 | 0 | 0 |  | m |  | s |  |  | r |  |  |  | r |  |  |  | 0..7 |  | 1 | 0
107h | BMS_State | 32 | BMS״̬ | 10 | Cyclic | 0 | No | No | No | No | Yes | 0 |  | 1 | 8 | 4 | BMS_OperSt | 15: Reserved 14: Reserved 13: Reserved 12: Reserved 11: Reserved 10: Reserved 9: Reserved 8: LinkHVON 7: HVFault 6: AfterRun 5: Polling 4: HVOff 3: HVON 2: Precharge 1: Standby 0: Initial | BMS工作状态 | 4 | 0 | 0 |  | m | r | s | [10 empty] | 0..15 |  | 1 | 0
107h | BMS_State | 32 | BMS״̬ | 10 | Cyclic | 0 | No | No | No | No | Yes | 0 |  | 1 | 13 | 5 | BMS_PckInsulationSt | 3: HWFault 2: Fault 1: Normal 0: Unknow | 电池包绝缘状态 | 3 | 0 | 0 |  | m | r | s | [10 empty] | 0..7 |  | 1 | 0
185h | BMS_ChargeInfo | 32 | 充电信息 | 20 | Cyclic | 0 | No | No | No | No | Yes | 0 |  | 1 | 18 | 4 | BMS_PilePwrSt | 7: Invalid 6: Reserved 5: Reserved 4: Reserved 3: Reserved 2: Running 1: Request 0: No Request | BMS桩端供电状态 | 3 | 0 | 0 |  | m | r | s | [10 empty] | 0..7 |  | 1 | 0
107h | BMS_State | 32 | BMS״̬ | 10 | Cyclic | 0 | No | No | No | No | Yes | 0 |  | 1 | 4 | 5 | BMS_PosInsulationSt | 3: HWFault 2: Fault 1: Normal 0: Unknow | 主正对地绝缘状态 | 3 | 0 | 0 |  | m | r | s | [10 empty] | 0..7 |  | 1 | 0
412h | NM_Autosar_BMS | 8 |  | 0 | Event | 0 | No | No | No | Yes | Yes | 0 |  | 0 | 2 | 7 | BMS_RepeatMessageRequestBit | 1: Repeat Message Request 0: Not Request | 重复报文请求位 | 1 | 0 | 0 |  | m | r | s | [12 empty] | 1 | 0
412h | NM_Autosar_BMS | 8 |  | 0 | Event | 0 | No | No | No | Yes | Yes | 0 |  | 0 | 3 | 7 | BMS_RepeatSts | 1: Stay in the RMS 0: Not in the RMS | 重复报文状态 | 1 | 0 | 0 |  | m | r | s | [12 empty] | 1 | 0
107h | BMS_State | 32 | BMS״̬ | 10 | Cyclic | 0 | No | No | No | No | Yes | 0 |  | 1 | 11 | 4 | BMS_RTCWakeupSt | 3: Reserved 2: Reserved 1: RTC Wakeup 0: Sleep | RTC唤醒源状态 | 2 | 0 | 0 |  | m |  | s | [9 empty] | r | 0..3 |  | 1 | 0
185h | BMS_ChargeInfo | 32 | 充电信息 | 20 | Cyclic | 0 | No | No | No | No | Yes | 0 |  | 1 | 20 | 3 | BMS_S1Req | 1: PWM Output 0: 12V Output | OBC S1开关动作请求 | 1 | 0 | 0 |  | m |  | s | [9 empty] | r |  |  | 1 | 0
185h | BMS_ChargeInfo | 32 | 充电信息 | 20 | Cyclic | 0 | No | No | No | No | Yes | 0 |  | 1 | 20 | 2 | BMS_S4Req | 1: Output status 0: Detection status | OBC S4开关动作请求 | 1 | 0 | 0 |  | m |  | s | [9 empty] | r |  |  | 1 | 0
412h | NM_Autosar_BMS | 8 |  | 0 | Event | 0 | No | No | No | Yes | Yes | 0 |  | 0 | 1 | 0 | BMS_SourceNodeIdentifier |  | 源节点ID | 8 | 18 | 18 |  | m | r | s | [10 empty] | 0..255 |  | 1 | 0
107h | BMS_State | 32 | BMS״̬ | 10 | Cyclic | 0 | No | No | No | No | Yes | 0 |  | 1 | 1 | 0 | BMS_State_Checksum |  | CRC16 checksum (DataID: 0x8107) | 16 | 0 | 0 |  | m | r | s | r | r |  |  | r |  | r |  |  |  | 0..65535 |  | 1 | 0
107h | BMS_State | 32 | BMS״̬ | 10 | Cyclic | 0 | No | No | No | No | Yes | 0 |  | 1 | 3 | 0 | BMS_State_Counter |  | Rolling Counter | 8 | 0 | 0 |  | m | r | s | r | r |  |  | r |  | r |  |  |  | 0..255 |  | 1 | 0
107h | BMS_State | 32 | BMS״̬ | 10 | Cyclic | 0 | No | No | No | No | Yes | 0 |  | 1 | 5 | 2 | BMS_ThermRunawaySt | 6: Reserved 5: Reserved 4: Reserved 3: Reserved 2: Reserved 1: Error 0: No Error | 电池热失控状态 | 3 | 0 | 0 |  | m | r | s |  |  |  | r | [6 empty] | 0..7 |  | 1 | 0
107h | BMS_State | 32 | BMS״̬ | 10 | Cyclic | 0 | No | No | No | No | Yes | 0 |  | 1 | 5 | 5 | BMS_VeInsulationSt | 3: HWFault 2: Fault 1: Normal 0: Unknow | 整车绝缘状态 | 3 | 0 | 0 |  | m | r | s | [10 empty] | 0..7 |  | 1 | 0
104h | BMS_Measure | 32 | 电压电流 | 10 | Cyclic | 0 | No | No | No | No | Yes | 0 |  | 1 | 11 | 1 | BMS_vPackG0PreFail | 1: Fault 0: Normal | G0点电压预故障标志（U1\U2\U4） | 1 | 0 | 0 |  | m |  | s | [9 empty] | r |  |  | 1 | 0
104h | BMS_Measure | 32 | 电压电流 | 10 | Cyclic | 0 | No | No | No | No | Yes | 0 |  | 1 | 11 | 0 | BMS_vPackG1PreFail | 1: Fault 0: Normal | G1点电压预故障标志（U7\U8） | 1 | 0 | 0 |  | m | r | s | [12 empty] | 1 | 0
107h | BMS_State | 32 | BMS״̬ | 10 | Cyclic | 0 | No | No | No | No | Yes | 0 |  | 1 | 8 | 0 | BMS_WorkMode | 15: Reserved 14: Reserved 13: Reserved 12: Reserved 11: Reserved 10: Reserved 9: Reserved 8: Reserved 7: Reserved 6: Reserved 5: StaticMode 4: DynamicMode 3: DC Mode DC 2: AC Mode AC 1: Standby 0: Initial | BMS工作模式 | 4 | 0 | 0 |  | m |  | s | [9 empty] | r | 0..15 |  | 1 | 0
35Eh | BMS_FastChgInfo | 48 | 快充CAN路由报文 | 100 | Cyclic | 0 | No | No | No | No | Yes | 0 |  | 1 | 16 | 0 | BRM_BatteryChargeTimes | 16777215: Invalid | 电池组充电次数 | 24 | 16777214 | 16777214 |  | m |  | s | [9 empty] | r | 0..1.67772e+07 |  | 1 | 0
35Eh | BMS_FastChgInfo | 48 | 快充CAN路由报文 | 100 | Cyclic | 0 | No | No | No | No | Yes | 0 |  | 1 | 12 | 0 | BRM_BatteryManufacture | -1: Invalid | 电池生产厂商名称 | 32 | 4294967294 | 4294967294 |  | m |  | s | [9 empty] | r | 0..4.29497e+09 |  | 1 | 0
35Eh | BMS_FastChgInfo | 48 | 快充CAN路由报文 | 100 | Cyclic | 0 | No | No | No | No | Yes | 0 |  | 1 | 27 | 0 | BRO_BMSChargeReady | 255: Invalid 170: Ready to charge 0: Not ready to charge | BMS是否准备好 | 8 | 254 | 254 |  | m |  | s | [9 empty] | r | 0..255 |  | 1 | 0
35Eh | BMS_FastChgInfo | 48 | 快充CAN路由报文 | 100 | Cyclic | 0 | No | No | No | No | Yes | 0 |  | 1 | 40 | 6 | CCS_ChargeAllowed | 3: Reserved 2: Reserved 1: Allowed 0: Pause | 充电允许 | 2 | 3 | 3 |  | m |  | s | [9 empty] | r | 0..3 |  | 1 | 0
35Eh | BMS_FastChgInfo | 48 | 快充CAN路由报文 | 100 | Cyclic | 0 | No | No | No | No | Yes | 0 |  | 1 | 36 | 0 | CCS_OutputCurent | 65535: Invalid | 桩端输出电流（A） | 16 | 6153.4 | 65534 |  | m | r | s |  | r |  |  |  |  | r |  |  |  | -400..6153.5 | 0.1 A | 0.1 | -400
35Eh | BMS_FastChgInfo | 48 | 快充CAN路由报文 | 100 | Cyclic | 0 | No | No | No | No | Yes | 0 |  | 1 | 34 | 0 | CCS_OutputVoltage | 65535: Invalid | 桩端输出电压（V） | 16 | 6553.4 | 65534 |  | m | r | s |  | r |  |  |  |  | r |  |  |  | 0..6553.5 | 0.1 V | 0.1 | 0
35Eh | BMS_FastChgInfo | 48 | 快充CAN路由报文 | 100 | Cyclic | 0 | No | No | No | No | Yes | 0 |  | 1 | 38 | 0 | CCS_TotalChargeTime | 65535: Invalid | 累计充电时间（min） | 16 | 65534 | 65534 |  | m |  | s | [9 empty] | r | 0..600 | min | 1 | 0
313h | CDU_DCDC | 32 | DCDC状态信号 | 100 | Cyclic | 0 | No | No | No | No | Yes | 0 |  | 1 | 1 | 0 | CDU_DCDC_Checksum |  | CRC16 checksum (DataID: 0x8313) | 16 | 0 | 0 |  | m | r | r | [6 empty] | s |  |  |  | 0..65535 |  | 1 | 0
313h | CDU_DCDC | 32 | DCDC状态信号 | 100 | Cyclic | 0 | No | No | No | No | Yes | 0 |  | 1 | 3 | 0 | CDU_DCDC_Counter |  | Rolling Counter | 8 | 0 | 0 |  | m | r | r | [6 empty] | s |  |  |  | 0..255 |  | 1 | 0
51Ah | CDU_Fault | 32 |  | 500 | Cyclic | 0 | No | No | No | No | Yes | 0 |  | 1 | 3 | 0 | CDU_FaultNum1 |  | 故障编号1 | 12 | 0 | 0 |  | m | r | r | [6 empty] | s |  |  |  | 0..4095 |  | 1 | 0
51Ah | CDU_Fault | 32 |  | 500 | Cyclic | 0 | No | No | No | No | Yes | 0 |  | 1 | 16 | 4 | CDU_FaultNum10 |  | 故障编号10 | 12 | 0 | 0 |  | m | r | r | [6 empty] | s |  |  |  | 0..4095 |  | 1 | 0
51Ah | CDU_Fault | 32 |  | 500 | Cyclic | 0 | No | No | No | No | Yes | 0 |  | 1 | 18 | 0 | CDU_FaultNum11 |  | 故障编号11 | 12 | 0 | 0 |  | m | r | r | [6 empty] | s |  |  |  | 0..4095 |  | 1 | 0
51Ah | CDU_Fault | 32 |  | 500 | Cyclic | 0 | No | No | No | No | Yes | 0 |  | 1 | 19 | 4 | CDU_FaultNum12 |  | 故障编号12 | 12 | 0 | 0 |  | m | r | r | [6 empty] | s |  |  |  | 0..4095 |  | 1 | 0
51Ah | CDU_Fault | 32 |  | 500 | Cyclic | 0 | No | No | No | No | Yes | 0 |  | 1 | 21 | 0 | CDU_FaultNum13 |  | 故障编号13 | 12 | 0 | 0 |  | m | r | r | [6 empty] | s |  |  |  | 0..4095 |  | 1 | 0
51Ah | CDU_Fault | 32 |  | 500 | Cyclic | 0 | No | No | No | No | Yes | 0 |  | 1 | 22 | 4 | CDU_FaultNum14 |  | 故障编号14 | 12 | 0 | 0 |  | m | r | r | [6 empty] | s |  |  |  | 0..4095 |  | 1 | 0
51Ah | CDU_Fault | 32 |  | 500 | Cyclic | 0 | No | No | No | No | Yes | 0 |  | 1 | 24 | 0 | CDU_FaultNum15 |  | 故障编号15 | 12 | 0 | 0 |  | m | r | r | [6 empty] | s |  |  |  | 0..4095 |  | 1 | 0
51Ah | CDU_Fault | 32 |  | 500 | Cyclic | 0 | No | No | No | No | Yes | 0 |  | 1 | 25 | 4 | CDU_FaultNum16 |  | 故障编号16 | 12 | 0 | 0 |  | m | r | r | [6 empty] | s |  |  |  | 0..4095 |  | 1 | 0
51Ah | CDU_Fault | 32 |  | 500 | Cyclic | 0 | No | No | No | No | Yes | 0 |  | 1 | 27 | 0 | CDU_FaultNum17 |  | 故障编号17 | 12 | 0 | 0 |  | m | r | r | [6 empty] | s |  |  |  | 0..4095 |  | 1 | 0
51Ah | CDU_Fault | 32 |  | 500 | Cyclic | 0 | No | No | No | No | Yes | 0 |  | 1 | 28 | 4 | CDU_FaultNum18 |  | 故障编号18 | 12 | 0 | 0 |  | m | r | r | [6 empty] | s |  |  |  | 0..4095 |  | 1 | 0
51Ah | CDU_Fault | 32 |  | 500 | Cyclic | 0 | No | No | No | No | Yes | 0 |  | 1 | 30 | 0 | CDU_FaultNum19 |  | 故障编号19 | 12 | 0 | 0 |  | m | r | r | [6 empty] | s |  |  |  | 0..4095 |  | 1 | 0
51Ah | CDU_Fault | 32 |  | 500 | Cyclic | 0 | No | No | No | No | Yes | 0 |  | 1 | 4 | 4 | CDU_FaultNum2 |  | 故障编号2 | 12 | 0 | 0 |  | m | r | r | [6 empty] | s |  |  |  | 0..4095 |  | 1 | 0
51Ah | CDU_Fault | 32 |  | 500 | Cyclic | 0 | No | No | No | No | Yes | 0 |  | 1 | 31 | 4 | CDU_FaultNum20 |  | 故障编号20 | 12 | 0 | 0 |  | m | r | r | [6 empty] | s |  |  |  | 0..4095 |  | 1 | 0
51Ah | CDU_Fault | 32 |  | 500 | Cyclic | 0 | No | No | No | No | Yes | 0 |  | 1 | 6 | 0 | CDU_FaultNum3 |  | 故障编号3 | 12 | 0 | 0 |  | m | r | r | [6 empty] | s |  |  |  | 0..4095 |  | 1 | 0
51Ah | CDU_Fault | 32 |  | 500 | Cyclic | 0 | No | No | No | No | Yes | 0 |  | 1 | 7 | 4 | CDU_FaultNum4 |  | 故障编号4 | 12 | 0 | 0 |  | m | r | r | [6 empty] | s |  |  |  | 0..4095 |  | 1 | 0
51Ah | CDU_Fault | 32 |  | 500 | Cyclic | 0 | No | No | No | No | Yes | 0 |  | 1 | 9 | 0 | CDU_FaultNum5 |  | 故障编号5 | 12 | 0 | 0 |  | m | r | r | [6 empty] | s |  |  |  | 0..4095 |  | 1 | 0
51Ah | CDU_Fault | 32 |  | 500 | Cyclic | 0 | No | No | No | No | Yes | 0 |  | 1 | 10 | 4 | CDU_FaultNum6 |  | 故障编号6 | 12 | 0 | 0 |  | m | r | r | [6 empty] | s |  |  |  | 0..4095 |  | 1 | 0
51Ah | CDU_Fault | 32 |  | 500 | Cyclic | 0 | No | No | No | No | Yes | 0 |  | 1 | 12 | 0 | CDU_FaultNum7 |  | 故障编号7 | 12 | 0 | 0 |  | m | r | r | [6 empty] | s |  |  |  | 0..4095 |  | 1 | 0
51Ah | CDU_Fault | 32 |  | 500 | Cyclic | 0 | No | No | No | No | Yes | 0 |  | 1 | 13 | 4 | CDU_FaultNum8 |  | 故障编号8 | 12 | 0 | 0 |  | m | r | r | [6 empty] | s |  |  |  | 0..4095 |  | 1 | 0
51Ah | CDU_Fault | 32 |  | 500 | Cyclic | 0 | No | No | No | No | Yes | 0 |  | 1 | 15 | 0 | CDU_FaultNum9 |  | 故障编号9 | 12 | 0 | 0 |  | m | r | r | [6 empty] | s |  |  |  | 0..4095 |  | 1 | 0
51Ah | CDU_Fault | 32 |  | 500 | Cyclic | 0 | No | No | No | No | Yes | 0 |  | 1 | 2 | 3 | CDU_FrameIndex |  | 帧序号 | 5 | 0 | 0 |  | m | r | r | [6 empty] | s |  |  |  | 0..31 |  | 1 | 0
31Ah | CDU_OBC_2 | 32 | OBC状态信号 | 100 | Cyclic | 0 | No | No | No | No | Yes | 0 |  | 1 | 32 | 0 | CDU_KL15_Volt | 255: Invalid 254: Initial | KL15电压（仅用于问题定位） | 8 | 25.4 | 254 |  | m | [8 empty] | s |  |  | r | 0..25.3 | 0.1 V | 0.1 | 0
31Ah | CDU_OBC_2 | 32 | OBC状态信号 | 100 | Cyclic | 0 | No | No | No | No | Yes | 0 |  | 1 | 31 | 0 | CDU_KL30_Volt | 255: Invalid 254: Initial | KL30电压（仅用于问题定位） | 8 | 25.4 | 254 |  | m | [8 empty] | s |  |  | r | 0..25.3 | 0.1 V | 0.1 | 0
316h | CDU_OBC_1 | 32 | OBC状态信号 | 100 | Cyclic | 0 | No | No | No | No | Yes | 0 |  | 1 | 1 | 0 | CDU_OBC_1_Checksum |  | CRC16 checksum (DataID: 0x8316) | 16 | 0 | 0 |  | m | r | r | [6 empty] | s |  |  |  | 0..65535 |  | 1 | 0
316h | CDU_OBC_1 | 32 | OBC状态信号 | 100 | Cyclic | 0 | No | No | No | No | Yes | 0 |  | 1 | 3 | 0 | CDU_OBC_1_Counter |  | Rolling Counter | 8 | 0 | 0 |  | m | r | r | [6 empty] | s |  |  |  | 0..255 |  | 1 | 0
51Ah | CDU_Fault | 32 |  | 500 | Cyclic | 0 | No | No | No | No | Yes | 0 |  | 1 | 2 | 0 | CDU_SupplierNum |  | 供应商代码 | 3 | 0 | 0 |  | m | r | r | [6 empty] | s |  |  |  | 0..7 |  | 1 | 0
51Ah | CDU_Fault | 32 |  | 500 | Cyclic | 0 | No | No | No | No | Yes | 0 |  | 1 | 1 | 0 | CDU_TotalFaultNum |  | 当前故障总数 | 8 | 0 | 0 |  | m | r | r | [6 empty] | s |  |  |  | 0..255 |  | 1 | 0
35Eh | BMS_FastChgInfo | 48 | 快充CAN路由报文 | 100 | Cyclic | 0 | No | No | No | No | Yes | 0 |  | 1 | 44 | 6 | CEM_BCLTimeout | 3: Reserved 2: Untrusted 1: Timeout 0: Normal | 接收BCL报文超时 | 2 | 3 | 3 |  | m |  | s | [9 empty] | r | 0..3 |  | 1 | 0
35Eh | BMS_FastChgInfo | 48 | 快充CAN路由报文 | 100 | Cyclic | 0 | No | No | No | No | Yes | 0 |  | 1 | 43 | 4 | CEM_BCPTimeout | 3: Reserved 2: Untrusted 1: Timeout 0: Normal | 接收BCP报文超时 | 2 | 3 | 3 |  | m |  | s | [9 empty] | r | 0..3 |  | 1 | 0
35Eh | BMS_FastChgInfo | 48 | 快充CAN路由报文 | 100 | Cyclic | 0 | No | No | No | No | Yes | 0 |  | 1 | 43 | 0 | CEM_BCSTimeout | 3: Reserved 2: Untrusted 1: Timeout 0: Normal | 接收BCS报文超时 | 2 | 3 | 3 |  | m |  | s | [9 empty] | r | 0..3 |  | 1 | 0
35Eh | BMS_FastChgInfo | 48 | 快充CAN路由报文 | 100 | Cyclic | 0 | No | No | No | No | Yes | 0 |  | 1 | 43 | 6 | CEM_BRMTimeout | 3: Reserved 2: Untrusted 1: Timeout 0: Normal | 接收BRM报文超时 | 2 | 3 | 3 |  | m |  | s | [9 empty] | r | 0..3 |  | 1 | 0
35Eh | BMS_FastChgInfo | 48 | 快充CAN路由报文 | 100 | Cyclic | 0 | No | No | No | No | Yes | 0 |  | 1 | 43 | 2 | CEM_BROTimeout | 3: Reserved 2: Untrusted 1: Timeout 0: Normal | 接收BRO报文超时 | 2 | 3 | 3 |  | m |  | s | [9 empty] | r | 0..3 |  | 1 | 0
35Eh | BMS_FastChgInfo | 48 | 快充CAN路由报文 | 100 | Cyclic | 0 | No | No | No | No | Yes | 0 |  | 1 | 44 | 2 | CEM_BSDTimeout | 3: Reserved 2: Untrusted 1: Timeout 0: Normal | 接收BSD报文超时 | 2 | 3 | 3 |  | m |  | s | [9 empty] | r | 0..3 |  | 1 | 0
35Eh | BMS_FastChgInfo | 48 | 快充CAN路由报文 | 100 | Cyclic | 0 | No | No | No | No | Yes | 0 |  | 1 | 44 | 4 | CEM_BSTTimeout | 3: Reserved 2: Untrusted 1: Timeout 0: Normal | 接收BST报文超时 | 2 | 3 | 3 |  | m |  | s | [9 empty] | r | 0..3 |  | 1 | 0
35Eh | BMS_FastChgInfo | 48 | 快充CAN路由报文 | 100 | Cyclic | 0 | No | No | No | No | Yes | 0 |  | 1 | 44 | 0 | CEM_Other | 3: Reserved 2: Untrusted 1: Timeout 0: Normal | 其他 | 2 | 3 | 3 |  | m |  | s | [9 empty] | r | 0..3 |  | 1 | 0
35Eh | BMS_FastChgInfo | 48 | 快充CAN路由报文 | 100 | Cyclic | 0 | No | No | No | No | Yes | 0 |  | 1 | 1 | 0 | CHM_ComVersion | 16777215: Invalid | 通信协议版本 | 24 | 16777214 | 16777214 |  | m |  | s | [9 empty] | r | 0..1.67772e+07 |  | 1 | 0
35Eh | BMS_FastChgInfo | 48 | 快充CAN路由报文 | 100 | Cyclic | 0 | No | No | No | No | Yes | 0 |  | 1 | 23 | 0 | CML_OutputCurentMax | 65535: Invalid | 最高输出电流 | 16 | 6153.4 | 65534 |  | m | r | s |  | r |  | r |  |  | r |  |  |  | -400..6153.5 | 0.1 A | 0.1 | -400
35Eh | BMS_FastChgInfo | 48 | 快充CAN路由报文 | 100 | Cyclic | 0 | No | No | No | No | Yes | 0 |  | 1 | 25 | 0 | CML_OutputCurentMin | 65535: Invalid | 最低输出电流 | 16 | 6153.4 | 65534 |  | m |  | s | [9 empty] | r | -400..6153.5 | 0.1 A | 0.1 | -400
35Eh | BMS_FastChgInfo | 48 | 快充CAN路由报文 | 100 | Cyclic | 0 | No | No | No | No | Yes | 0 |  | 1 | 19 | 0 | CML_OutputVoltageMax | 65535: Invalid | 最高输出电压 | 16 | 6553.4 | 65534 |  | m |  | s | [9 empty] | r | 0..6553.5 | 0.1 V | 0.1 | 0
35Eh | BMS_FastChgInfo | 48 | 快充CAN路由报文 | 100 | Cyclic | 0 | No | No | No | No | Yes | 0 |  | 1 | 21 | 0 | CML_OutputVoltageMin | 65535: Invalid | 最低输出电压 | 16 | 6553.4 | 65534 |  | m |  | s | [9 empty] | r | 0..6553.5 | 0.1 V | 0.1 | 0
35Eh | BMS_FastChgInfo | 48 | 快充CAN路由报文 | 100 | Cyclic | 0 | No | No | No | No | Yes | 0 |  | 1 | 5 | 0 | CRM_ChargeNo | -1: Invalid | 充电机编号 | 32 | 4294967294 | 4294967294 |  | m |  | s | [9 empty] | r | 0..4.29497e+09 |  | 1 | 0
35Eh | BMS_FastChgInfo | 48 | 快充CAN路由报文 | 100 | Cyclic | 0 | No | No | No | No | Yes | 0 |  | 1 | 4 | 0 | CRM_RecongnitionResult | 255: Invalid 170: Recongnition 0: Not Recongnition | 辨识结果 | 8 | 254 | 254 |  | m |  | s | [9 empty] | r | 0..255 |  | 1 | 0
35Eh | BMS_FastChgInfo | 48 | 快充CAN路由报文 | 100 | Cyclic | 0 | No | No | No | No | Yes | 0 |  | 1 | 9 | 0 | CRM_RegionCode | 16777215: Invalid | 充电站区域码 | 24 | 16777214 | 16777214 |  | m |  | s | [9 empty] | r | 0..1.67772e+07 |  | 1 | 0
35Eh | BMS_FastChgInfo | 48 | 快充CAN路由报文 | 100 | Cyclic | 0 | No | No | No | No | Yes | 0 |  | 1 | 28 | 0 | CRO_ChargeReady | 255: Invalid 170: Ready 0: Not ready | 充电机是否准备好 | 8 | 254 | 254 |  | m |  | s | [9 empty] | r | 0..255 |  | 1 | 0
35Eh | BMS_FastChgInfo | 48 | 快充CAN路由报文 | 100 | Cyclic | 0 | No | No | No | No | Yes | 0 |  | 1 | 45 | 0 | CSD_TotalChrgEnergy | 65535: Invalid | CSD输出能量 | 16 | 6553.4 | 65534 |  | m |  | s | [9 empty] | r | 0..1000 | 0.1 kWh | 0.1 | 0
313h | CDU_DCDC | 32 | DCDC状态信号 | 100 | Cyclic | 0 | No | No | No | No | Yes | 0 |  | 1 | 16 | 5 | DCDC_AlerSt | 1: Error 0: No Error | DCDC状态报警 | 1 | 0 | 0 |  | m | r | [7 empty] | s | [5 empty] | 1 | 0
313h | CDU_DCDC | 32 | DCDC状态信号 | 100 | Cyclic | 0 | No | No | No | No | Yes | 0 |  | 1 | 24 | 0 | DCDC_CopntTemp | 255: Invalid | DCDC器件温度 | 8 | -48 | 0 |  | m | r |  |  |  |  | r |  |  | s |  |  |  | -48..206 | ℃ | 1 | -48
313h | CDU_DCDC | 32 | DCDC状态信号 | 100 | Cyclic | 0 | No | No | No | No | Yes | 0 |  | 1 | 15 | 6 | DCDC_DeratFlag | 1: Derating Working 0: Nomal Working | DCDC降额工作标志 | 1 | 0 | 0 |  | m | r | [7 empty] | s | [5 empty] | 1 | 0
313h | CDU_DCDC | 32 | DCDC状态信号 | 100 | Cyclic | 0 | No | No | No | No | Yes | 0 |  | 1 | 26 | 7 | DCDC_DeratReason1 | 1: Abnormal 0: Normal | DCDC输入低压或高压降额 | 1 | 0 | 0 |  | m | [8 empty] | s |  |  | r |  |  | 1 | 0
313h | CDU_DCDC | 32 | DCDC状态信号 | 100 | Cyclic | 0 | No | No | No | No | Yes | 0 |  | 1 | 27 | 2 | DCDC_DeratReason10 | 1: Abnormal 0: Normal | DCDC降额工作原因10 | 1 | 0 | 0 |  | m | [8 empty] | s |  |  | r |  |  | 1 | 0
313h | CDU_DCDC | 32 | DCDC状态信号 | 100 | Cyclic | 0 | No | No | No | No | Yes | 0 |  | 1 | 27 | 1 | DCDC_DeratReason11 | 1: Abnormal 0: Normal | DCDC降额工作原因11 | 1 | 0 | 0 |  | m | [8 empty] | s |  |  | r |  |  | 1 | 0
313h | CDU_DCDC | 32 | DCDC状态信号 | 100 | Cyclic | 0 | No | No | No | No | Yes | 0 |  | 1 | 27 | 0 | DCDC_DeratReason12 | 1: Abnormal 0: Normal | DCDC降额工作原因12 | 1 | 0 | 0 |  | m | [8 empty] | s |  |  | r |  |  | 1 | 0
313h | CDU_DCDC | 32 | DCDC状态信号 | 100 | Cyclic | 0 | No | No | No | No | Yes | 0 |  | 1 | 26 | 6 | DCDC_DeratReason2 | 1: Abnormal 0: Normal | DCDC输出低压降额 | 1 | 0 | 0 |  | m | [8 empty] | s |  |  | r |  |  | 1 | 0
313h | CDU_DCDC | 32 | DCDC状态信号 | 100 | Cyclic | 0 | No | No | No | No | Yes | 0 |  | 1 | 26 | 5 | DCDC_DeratReason3 | 1: Abnormal 0: Normal | DCDC冷却液高温降额 | 1 | 0 | 0 |  | m | [8 empty] | s |  |  | r |  |  | 1 | 0
313h | CDU_DCDC | 32 | DCDC状态信号 | 100 | Cyclic | 0 | No | No | No | No | Yes | 0 |  | 1 | 26 | 4 | DCDC_DeratReason4 | 1: Abnormal 0: Normal | DCDC内部过温降额 | 1 | 0 | 0 |  | m | [8 empty] | s |  |  | r |  |  | 1 | 0
313h | CDU_DCDC | 32 | DCDC状态信号 | 100 | Cyclic | 0 | No | No | No | No | Yes | 0 |  | 1 | 26 | 3 | DCDC_DeratReason5 | 1: Abnormal 0: Normal | DCDC降额工作原因5 | 1 | 0 | 0 |  | m | [8 empty] | s |  |  | r |  |  | 1 | 0
313h | CDU_DCDC | 32 | DCDC状态信号 | 100 | Cyclic | 0 | No | No | No | No | Yes | 0 |  | 1 | 26 | 2 | DCDC_DeratReason6 | 1: Abnormal 0: Normal | DCDC降额工作原因6 | 1 | 0 | 0 |  | m | [8 empty] | s |  |  | r |  |  | 1 | 0
313h | CDU_DCDC | 32 | DCDC状态信号 | 100 | Cyclic | 0 | No | No | No | No | Yes | 0 |  | 1 | 26 | 1 | DCDC_DeratReason7 | 1: Abnormal 0: Normal | DCDC降额工作原因7 | 1 | 0 | 0 |  | m | [8 empty] | s |  |  | r |  |  | 1 | 0
313h | CDU_DCDC | 32 | DCDC状态信号 | 100 | Cyclic | 0 | No | No | No | No | Yes | 0 |  | 1 | 26 | 0 | DCDC_DeratReason8 | 1: Abnormal 0: Normal | DCDC降额工作原因8 | 1 | 0 | 0 |  | m | [8 empty] | s |  |  | r |  |  | 1 | 0
313h | CDU_DCDC | 32 | DCDC状态信号 | 100 | Cyclic | 0 | No | No | No | No | Yes | 0 |  | 1 | 27 | 3 | DCDC_DeratReason9 | 1: Abnormal 0: Normal | DCDC降额工作原因9 | 1 | 0 | 0 |  | m | [8 empty] | s |  |  | r |  |  | 1 | 0
313h | CDU_DCDC | 32 | DCDC状态信号 | 100 | Cyclic | 0 | No | No | No | No | Yes | 0 |  | 1 | 11 | 0 | DCDC_EnergyConvrtDir | 1: Bi Direction 0: Uni Direction | DCDC能量转换方向 | 1 | 0 | 0 |  | m | [8 empty] | s |  |  | r |  |  | 1 | 0
313h | CDU_DCDC | 32 | DCDC状态信号 | 100 | Cyclic | 0 | No | No | No | No | Yes | 0 |  | 1 | 7 | 3 | DCDC_FaultLevel | 7: Reseverd 6: Reseverd 5: Level5 4: Level4 3: Level3 2: Level2 1: Level1 0: Normal | DCDC故障等级 | 3 | 0 | 0 |  | m | r | [7 empty] | s |  |  |  | 0..7 |  | 1 | 0
313h | CDU_DCDC | 32 | DCDC状态信号 | 100 | Cyclic | 0 | No | No | No | No | Yes | 0 |  | 1 | 15 | 7 | DCDC_FaultLightReq | 1: Request 0: No Request | DCDC故障灯点亮请求 | 1 | 0 | 0 |  | m | r | [7 empty] | s | [5 empty] | 1 | 0
313h | CDU_DCDC | 32 | DCDC状态信号 | 100 | Cyclic | 0 | No | No | No | No | Yes | 0 |  | 1 | 15 | 2 | DCDC_FlowReq | 15: Reserved 14: Reserved 13: Reserved 12: 12 11: 11 10: 10 9: 9 8: 8 7: 7 6: 6 5: 5 4: 4 3: 3 2: 2 1: 1 0: 0 | DCDC/OBC冷却液流量请求 | 4 | 0 | 0 |  | m | [5 empty] | r |  |  | s |  |  |  | 0..15 | L/min | 1 | 0
313h | CDU_DCDC | 32 | DCDC状态信号 | 100 | Cyclic | 0 | No | No | No | No | Yes | 0 |  | 1 | 6 | 0 | DCDC_HVIL_48VDCDC_St | 3: HW Fault 2: Unlock 1: Lock 0: Not ready | DCDC 48VDCDC接口高压互锁状态（预留） | 2 | 0 | 0 |  | m | [8 empty] | s |  |  | r | 0..3 |  | 1 | 0
313h | CDU_DCDC | 32 | DCDC状态信号 | 100 | Cyclic | 0 | No | No | No | No | Yes | 0 |  | 1 | 5 | 4 | DCDC_HVIL_Batt_St | 3: HW Fault 2: Unlock 1: Lock 0: Not ready | DCDC 电池接口高压互锁状态 | 2 | 0 | 0 |  | m | r |  |  |  |  | r |  |  | s |  |  |  | 0..3 |  | 1 | 0
313h | CDU_DCDC | 32 | DCDC状态信号 | 100 | Cyclic | 0 | No | No | No | No | Yes | 0 |  | 1 | 6 | 6 | DCDC_HVIL_EAS_St | 3: HW Fault 2: Unlock 1: Lock 0: Not ready | DCDC 压缩机接口高压互锁状态（预留） | 2 | 0 | 0 |  | m | r |  |  |  |  | r |  |  | s |  |  |  | 0..3 |  | 1 | 0
313h | CDU_DCDC | 32 | DCDC状态信号 | 100 | Cyclic | 0 | No | No | No | No | Yes | 0 |  | 1 | 6 | 4 | DCDC_HVIL_MCU_St | 3: HW Fault 2: Unlock 1: Lock 0: Not ready | DCDC MCU接口高压互锁状态（EVR） | 2 | 0 | 0 |  | m | r |  |  |  |  | r |  |  | s |  |  |  | 0..3 |  | 1 | 0
313h | CDU_DCDC | 32 | DCDC状态信号 | 100 | Cyclic | 0 | No | No | No | No | Yes | 0 |  | 1 | 5 | 6 | DCDC_HVIL_PTC_St | 3: HW Fault 2: Unlock 1: Lock 0: Not ready | DCDC PTC接口高压互锁状态（预留） | 2 | 0 | 0 |  | m | r |  |  |  |  | r |  |  | s |  |  |  | 0..3 |  | 1 | 0
313h | CDU_DCDC | 32 | DCDC状态信号 | 100 | Cyclic | 0 | No | No | No | No | Yes | 0 |  | 1 | 6 | 2 | DCDC_HVIL_PTCR_St | 3: HW Fault 2: Unlock 1: Lock 0: Not ready | DCDC PTCR接口高压互锁状态（预留） | 2 | 0 | 0 |  | m | r |  |  |  |  | r |  |  | s |  |  |  | 0..3 |  | 1 | 0
313h | CDU_DCDC | 32 | DCDC状态信号 | 100 | Cyclic | 0 | No | No | No | No | Yes | 0 |  | 1 | 13 | 0 | DCDC_InpWtrTemp | 255: Invalid | DCDC/OBC入水口温度 | 8 | -48 | 0 |  | m | r |  |  |  |  | r |  |  | s |  |  |  | -48..207 | ℃ | 1 | -48
313h | CDU_DCDC | 32 | DCDC状态信号 | 100 | Cyclic | 0 | No | No | No | No | Yes | 0 |  | 1 | 20 | 7 | DCDC_IptCurrt | 511: Invalid | DCDC输入电流 | 9 | 0 | 0 |  | m | r | r | [6 empty] | s |  |  |  | 0..51.1 | 0.1 A | 0.1 | 0
313h | CDU_DCDC | 32 | DCDC状态信号 | 100 | Cyclic | 0 | No | No | No | No | Yes | 0 |  | 1 | 11 | 2 | DCDC_IptVolt | 16383: Invalid | DCDC输入电压 | 14 | 0 | 0 |  | m | r | r | [6 empty] | s |  |  |  | 0..1638.3 | 0.1 V | 0.1 | 0
313h | CDU_DCDC | 32 | DCDC状态信号 | 100 | Cyclic | 0 | No | No | No | No | Yes | 0 |  | 1 | 29 | 0 | DCDC_LoopOut |  | DCDC环路值（仅用于问题定位） | 10 | 0 | 0 |  | m | [8 empty] | s |  |  | r | 0..102.3 | 0.1 % | 0.1 | 0
313h | CDU_DCDC | 32 | DCDC状态信号 | 100 | Cyclic | 0 | No | No | No | No | Yes | 0 |  | 1 | 19 | 0 | DCDC_LvSidePwr |  | DCDC低压侧功率 | 10 | 0 | 0 |  | m | [8 empty] | s |  |  | r | 0..10.23 | 0.01 kw | 0.01 | 0
313h | CDU_DCDC | 32 | DCDC状态信号 | 100 | Cyclic | 0 | No | No | No | No | Yes | 0 |  | 1 | 14 | 0 | DCDC_MaxOptPwr | 1023: Invalid | DCDC最大输出功率 | 10 | 0 | 0 |  | m | r | [7 empty] | s |  |  |  | 0..10.23 | 0.01 kw | 0.01 | 0
313h | CDU_DCDC | 32 | DCDC状态信号 | 100 | Cyclic | 0 | No | No | No | No | Yes | 0 |  | 1 | 16 | 1 | DCDC_NoLoadCurrtFlag | 7: Reserved 6: Reserved 5: Reserved 4: Reserved 3: Reserved 2: Without Load 1: With Load 0: Not ready | DCDC空载电流标志位 | 3 | 0 | 0 |  | m | r | [7 empty] | s |  |  |  | 0..7 |  | 1 | 0
313h | CDU_DCDC | 32 | DCDC状态信号 | 100 | Cyclic | 0 | No | No | No | No | Yes | 0 |  | 1 | 7 | 0 | DCDC_OperSt | 7: Reserved 6: Reserved 5: PreSleep(Not reported within 100 ms) 4: Safety 3: Fault 2: Work 1: Standby 0: Initial | DCDC工作状态 | 3 | 0 | 0 |  | m | r |  |  |  |  | r |  |  | s |  |  |  | 0..7 |  | 1 | 0
313h | CDU_DCDC | 32 | DCDC状态信号 | 100 | Cyclic | 0 | No | No | No | No | Yes | 0 |  | 1 | 4 | 0 | DCDC_OptCurrt | 4095: Invalid | DCDC 输出电流 | 12 | 0 | 0 |  | m | r | [7 empty] | s |  |  |  | 0..409.5 | 0.1 A | 0.1 | 0
313h | CDU_DCDC | 32 | DCDC状态信号 | 100 | Cyclic | 0 | No | No | No | No | Yes | 0 |  | 1 | 7 | 6 | DCDC_OptVolt | 1023: Invalid | DCDC输出电压 | 10 | 0 | 0 |  | m | r | [7 empty] | s |  |  |  | 0..51.15 | 0.05 V | 0.05 | 0
313h | CDU_DCDC | 32 | DCDC状态信号 | 100 | Cyclic | 0 | No | No | No | No | Yes | 0 |  | 1 | 28 | 0 | DCDC_Oring_APS_Temp | 255: Invalid 254: Initial | DCDC oring/APS管温度 | 8 | 206 | 254 |  | m | [8 empty] | s |  |  | r | -48..205 | ℃ | 1 | -48
313h | CDU_DCDC | 32 | DCDC状态信号 | 100 | Cyclic | 0 | No | No | No | No | Yes | 0 |  | 1 | 25 | 0 | DCDC_OutWtrTemp | 255: Invalid | DCDC/OBC出水口温度 | 8 | -48 | 0 |  | m | [8 empty] | s |  |  | r | -48..207 | ℃ | 1 | -48
313h | CDU_DCDC | 32 | DCDC状态信号 | 100 | Cyclic | 0 | No | No | No | No | Yes | 0 |  | 1 | 16 | 4 | DCDC_OverTemp | 1: Error 0: No Error | DCDC温度报警 | 1 | 0 | 0 |  | m | r | [7 empty] | s | [5 empty] | 1 | 0
313h | CDU_DCDC | 32 | DCDC状态信号 | 100 | Cyclic | 0 | No | No | No | No | Yes | 0 |  | 1 | 22 | 0 | DCDC_PeakPwrTi | 4095: Invalid | DCDC峰值功率时间 | 12 | 0 | 0 |  | m | r | [7 empty] | s |  |  |  | 0..3600 | S | 1 | 0
313h | CDU_DCDC | 32 | DCDC状态信号 | 100 | Cyclic | 0 | No | No | No | No | Yes | 0 |  | 1 | 16 | 6 | DCDC_PNGSt | 3: Reserved 2: Reserved 1: Close 0: Open | PNG开关状态 | 2 | 1 | 1 |  | m | r | [7 empty] | s |  |  |  | 0..3 |  | 1 | 0
7DFh | Diag_FuncReq | 64 |  | 0 | Event | 0 | No | No | Yes | No | Yes | 0 |  | 1 | 1 | 0 | Diag_FuncReq_Data | 15: Reserved 14: Reserved 13: Reserved 12: Reserved 11: Reserved 10: Reserved 9: Reserved 8: Reserved 7: Reserved 6: Reserved 5: Reserved 4: Reserved 3: FlowControl (FC) 2: ConsecutiveFrame (CF) 1: FirstFrame (FF) 0: SingleFrame (SF) | Diag_FuncReq_Data | 4 | 0 | 0 |  | m | s | r | r | r | r | r | r |  | r | r |  |  | 0..15 |  | 1 | 0
711h | Diag_PhyReq_EOP | 64 |  | 0 | Event | 0 | No | No | No | No | Yes | 0 |  | 1 | 1 | 0 | Diag_PhyReq_EOP_Data | 15: Reserved 14: Reserved 13: Reserved 12: Reserved 11: Reserved 10: Reserved 9: Reserved 8: Reserved 7: Reserved 6: Reserved 5: Reserved 4: Reserved 3: FlowControl (FC) 2: ConsecutiveFrame (CF) 1: FirstFrame (FF) 0: SingleFrame (SF) | Diag_PhyReq_EOP_Data | 4 | 0 | 0 |  | m | s | [8 empty] | r |  |  | 0..15 |  | 1 | 0
67Eh | Diag_PhyReq_MCUR | 64 |  | 0 | Event | 0 | No | No | No | No | Yes | 0 |  | 1 | 1 | 0 | Diag_PhyReq_MCUR_Data | 15: Reserved 14: Reserved 13: Reserved 12: Reserved 11: Reserved 10: Reserved 9: Reserved 8: Reserved 7: Reserved 6: Reserved 5: Reserved 4: Reserved 3: FlowControl (FC) 2: ConsecutiveFrame (CF) 1: FirstFrame (FF) 0: SingleFrame (SF) | Diag_PhyReq_MCUR_Data | 4 | 0 | 0 |  | m | s |  |  | r |  |  |  |  | r |  |  |  | 0..15 |  | 1 | 0
719h | Diag_Resp_EOP | 64 |  | 0 | Event | 0 | No | No | No | No | Yes | 0 |  | 1 | 1 | 0 | Diag_Resp_EOP_Data | 15: Reserved 14: Reserved 13: Reserved 12: Reserved 11: Reserved 10: Reserved 9: Reserved 8: Reserved 7: Reserved 6: Reserved 5: Reserved 4: Reserved 3: FlowControl (FC) 2: ConsecutiveFrame (CF) 1: FirstFrame (FF) 0: SingleFrame (SF) | Diag_Resp_EOP_Data | 4 | 0 | 0 |  | m | r | [8 empty] | s |  |  | 0..15 |  | 1 | 0
6FEh | Diag_Resp_MCUR | 64 |  | 0 | Event | 0 | No | No | No | No | Yes | 0 |  | 1 | 1 | 0 | Diag_Resp_MCUR_Data | 15: Reserved 14: Reserved 13: Reserved 12: Reserved 11: Reserved 10: Reserved 9: Reserved 8: Reserved 7: Reserved 6: Reserved 5: Reserved 4: Reserved 3: FlowControl (FC) 2: ConsecutiveFrame (CF) 1: FirstFrame (FF) 0: SingleFrame (SF) | Diag_Resp_MCUR_Data | 4 | 0 | 0 |  | m | r | [7 empty] | s |  |  |  | 0..15 |  | 1 | 0
358h | VIU_Route_EP | 32 | 车身Legacy ECU路由信号 | 100 | CE | 0 | No | No | No | No | Yes | 20 |  | 1 | 28 | 0 | EMS_CalculatedLoadValue | 255: Invalid | 发动机计算负荷 | 8 | 0 | 0 |  | m | s | r | r | r |  |  | r |  | r |  |  |  | 0..100 | 0.394 % | 0.394 | 0
358h | VIU_Route_EP | 32 | 车身Legacy ECU路由信号 | 100 | CE | 0 | No | No | No | No | Yes | 20 |  | 1 | 29 | 0 | EMS_engCoolantTemp | 255: Invalid | engine coolant temperature | 8 | -40 | 0 |  | m | s | r | r | r |  |  | r |  | r |  |  |  | -40..214 | ℃ | 1 | -40
358h | VIU_Route_EP | 32 | 车身Legacy ECU路由信号 | 100 | CE | 0 | No | No | No | No | Yes | 20 |  | 1 | 26 | 3 | EMS_engSpeed | 8191: Invalid | engine speed | 13 | 0 | 0 |  | m | s | r | r | r |  |  | r |  | r |  |  |  | 0..8000 | RPM | 1 | 0
358h | VIU_Route_EP | 32 | 车身Legacy ECU路由信号 | 100 | CE | 0 | No | No | No | No | Yes | 20 |  | 1 | 17 | 0 | EMS_ThrAbsPosn |  | 绝对节气门开度_OBD | 8 | 0 | 0 |  | m | s | r | r | r |  |  |  |  | r |  |  |  | 0..101.6 | 0.4 % | 0.4 | 0
358h | VIU_Route_EP | 32 | 车身Legacy ECU路由信号 | 100 | CE | 0 | No | No | No | No | Yes | 20 |  | 1 | 19 | 0 | EMS_ThrRelPosn |  | 相对节气门开度_OBD | 8 | 0 | 0 |  | m | s | r | r | r |  |  |  |  | r |  |  |  | 0..101.6 | 0.4 % | 0.4 | 0
231h | EOP_1 | 64 |  | 100 | Cyclic | 0 | No | No | No | No | Yes | 0 |  | 1 | 3 | 0 | EOP_1_Counter |  | E2E Profile 5 Counter | 8 | 0 | 0 |  | m |  |  |  | r |  |  |  |  | r | s |  |  | 0..255 |  | 1 | 0
231h | EOP_1 | 64 |  | 100 | Cyclic | 0 | No | No | No | No | Yes | 0 |  | 1 | 1 | 0 | EOP_1_CRC |  | E2E Profile 5 CRC | 16 | 0 | 0 |  | m |  |  |  | r |  |  |  |  | r | s |  |  | 0..65535 |  | 1 | 0
231h | EOP_1 | 64 |  | 100 | Cyclic | 0 | No | No | No | No | Yes | 0 |  | 1 | 57 | 0 | EOP_1_FreshnessValue |  |  | 16 | 0 | 0 |  | m |  |  |  | r |  |  |  |  | r | s |  |  | 0..255 |  | 1 | 0
231h | EOP_1 | 64 |  | 100 | Cyclic | 0 | No | No | No | No | Yes | 0 |  | 1 | 59 | 0 | EOP_1_MAC_Check |  |  | 48 | 0 | 0 |  | m |  |  |  | r |  |  |  |  | r | s |  |  | 0..255 |  | 1 | 0
432h | NM_Autosar_EOP | 8 |  | 0 | Event | 0 | No | No | No | Yes | Yes | 0 |  | 0 | 2 | 3 | EOP_ActiveWakeupBit | 1: Active Wakeup 0: Passive Wakeup | 主动唤醒标志位 | 1 | 0 | 0 |  | m | r | [8 empty] | s |  |  |  |  | 1 | 0
231h | EOP_1 | 64 |  | 100 | Cyclic | 0 | No | No | No | No | Yes | 0 |  | 1 | 10 | 0 | EOP_duty |  | duty cycle of oil pump | 7 | 0 | 0 |  | m |  |  |  | r |  |  |  |  | r | s |  |  | 0..100 | % | 1 | 0
231h | EOP_1 | 64 |  | 100 | Cyclic | 0 | No | No | No | No | Yes | 0 |  | 1 | 9 | 3 | EOP_ErrLevel | 7: reserved 6: reserved 5: reserved 4: Error unable to work 3: communication fail EOP is able to work following the strategy of itself 2: Error but still can work limit the EOP power as 50% or less (TBD) 1: Error but still can work 0: Normal | to inform DCU that the error level of the EOP | 3 | 0 | 0 |  | m |  |  |  | r |  |  |  |  | r | s |  |  | 0..7 |  | 1 | 0
432h | NM_Autosar_EOP | 8 |  | 0 | Event | 0 | No | No | No | Yes | Yes | 0 |  | 0 | 7 | 2 | EOP_FirstWakeupReason | 63: Invalid 2: NM Wakeup 1: Wakeup HardWire ON 0: Initial | EOP首次唤醒原因 | 6 | 0 | 0 |  | m | r | [8 empty] | s |  |  | 0..63 |  | 1 | 0
231h | EOP_1 | 64 |  | 100 | Cyclic | 0 | No | No | No | No | Yes | 0 |  | 1 | 7 | 0 | EOP_IdcAct |  | oil pump DC current | 8 | 0 | 0 |  | m |  |  |  | r |  |  |  |  | r | s |  |  | 0..25 | 0.1 A | 0.1 | 0
231h | EOP_1 | 64 |  | 100 | Cyclic | 0 | No | No | No | No | Yes | 0 |  | 1 | 5 | 6 | EOP_IphAct |  | oil pump phase current | 10 | 0 | 0 |  | m |  |  |  | r |  |  |  |  | r | s |  |  | 0..50 | 0.1 A | 0.1 | 0
432h | NM_Autosar_EOP | 8 |  | 0 | Event | 0 | No | No | No | Yes | Yes | 0 |  | 0 | 3 | 1 | EOP_NMReq_Diag | 1: Active 0: Inactive | 因诊断请求网络 | 1 | 0 | 0 |  | m | r | [8 empty] | s |  |  |  |  | 1 | 0
432h | NM_Autosar_EOP | 8 |  | 0 | Event | 0 | No | No | No | Yes | Yes | 0 |  | 0 | 3 | 2 | EOP_NMReq_NM | 1: Active 0: Inactive | 因被NM报文唤醒请求网络 | 1 | 0 | 0 |  | m | r | [8 empty] | s |  |  |  |  | 1 | 0
432h | NM_Autosar_EOP | 8 |  | 0 | Event | 0 | No | No | No | Yes | Yes | 0 |  | 0 | 3 | 0 | EOP_NMReq_Poweron | 1: Active 0: Inactive | 因唤醒硬线ON请求网络 | 1 | 0 | 0 |  | m | r | [8 empty] | s |  |  |  |  | 1 | 0
231h | EOP_1 | 64 |  | 100 | Cyclic | 0 | No | No | No | No | Yes | 0 |  | 1 | 4 | 0 | EOP_RemoteDiagCode | 0: NOFault 1: A - 2: B Faults that cannot work 3: C Only store DTC corresponding faults | The flag that ECU need to be remote diagnosed | 2 | 0 | 0 |  | m |  |  |  | r |  |  |  |  | r | s |  |  | 0..3 |  | 1 | 0
432h | NM_Autosar_EOP | 8 |  | 0 | Event | 0 | No | No | No | Yes | Yes | 0 |  | 0 | 2 | 7 | EOP_RepeatMessageRequestBit | 1: Repeat Message Request 0: Not Request | 重复报文请求位 | 1 | 0 | 0 |  | m | r | [8 empty] | s |  |  |  |  | 1 | 0
432h | NM_Autosar_EOP | 8 |  | 0 | Event | 0 | No | No | No | Yes | Yes | 0 |  | 0 | 3 | 7 | EOP_RepeatSts | 1: Stay in the RMS 0: Not in the RMS | 重复报文状态 | 1 | 0 | 0 |  | m | r | [8 empty] | s |  |  |  |  | 1 | 0
432h | NM_Autosar_EOP | 8 |  | 0 | Event | 0 | No | No | No | Yes | Yes | 0 |  | 0 | 1 | 0 | EOP_SourceNodeIdentifier |  | 源节点ID | 8 | 20 | 20 |  | m | r | [8 empty] | s |  |  | 0..255 |  | 1 | 0
231h | EOP_1 | 64 |  | 100 | Cyclic | 0 | No | No | No | No | Yes | 0 |  | 1 | 4 | 2 | EOP_SpdAct |  | Actual speed of oil pump | 12 | 0 | 0 |  | m |  |  |  | r |  |  |  |  | r | s |  |  | 0..4000 | rpm | 1 | 0
231h | EOP_1 | 64 |  | 100 | Cyclic | 0 | No | No | No | No | Yes | 0 |  | 1 | 9 | 0 | EOP_Status | 0: Systme_Sta_Init 1: Systme_SelfCheck_Failure 2: Systme_Sta_Stand_By 3: Systme_Sta_Motor_Run 4: Systme_Sta_Failure | EOP Status | 3 | 0 | 0 |  | m |  |  |  | r |  |  |  |  | r | s |  |  | 0..4 |  | 1 | 0
231h | EOP_1 | 64 |  | 100 | Cyclic | 0 | No | No | No | No | Yes | 0 |  | 1 | 8 | 0 | EOP_UdcAct |  | actual voltage of oil pump | 8 | 0 | 0 |  | m |  |  |  | r |  |  |  |  | r | s |  |  | 0..25 | 0.1 V | 0.1 | 0
1FF00021xh | Err_OSCManage | 8 |  | 100 | Cyclic | 0 | No | No | No | No | Yes | 0 |  | 1 | 1 | 1 | Err_Clear |  |  | 1 | 0 | 0 |  | m |  |  |  | r |  |  |  |  | r |  |  | s | 0..0 |  | 1 | 0
1FF00021xh | Err_OSCManage | 8 |  | 100 | Cyclic | 0 | No | No | No | No | Yes | 0 |  | 1 | 1 | 0 | Err_Read |  |  | 1 | 0 | 0 |  | m |  |  |  | r |  |  |  |  | r |  |  | s |  |  | 1 | 0
358h | VIU_Route_EP | 32 | 车身Legacy ECU路由信号 | 100 | CE | 0 | No | No | No | No | Yes | 20 |  | 1 | 10 | 0 | IDU_FWindShieldPwrOnResp | 10: 接线柱过温保护 9: 接线柱过温告警 8: 输入反接保护 7: 过压保护 6: EFUSE过温故障 5: 闭合故障 4: 关断故障 3: 过流保护 2: 正常开路 1: 正常闭合 0: 默认值 | 前风挡玻璃加热膜上电状态 | 4 | 0 | 0 |  | m | s |  |  |  |  | r | [6 empty] | 0..15 |  | 1 | 0
358h | VIU_Route_EP | 32 | 车身Legacy ECU路由信号 | 100 | CE | 0 | No | No | No | No | Yes | 20 |  | 1 | 18 | 0 | IDUF_FAN2_Sts | 10: 接线柱过温保护 9: 接线柱过温告警 8: 输入反接保护 7: 过压保护 6: EFUSE过温故障 5: 闭合故障 4: 关断故障 3: 过流保护 2: 正常开路 1: 正常闭合 0: 默认值 | IDUF FAN2供电状态 | 4 | 0 | 0 |  | m | s |  |  |  |  | r | [6 empty] | 0..15 |  | 1 | 0
358h | VIU_Route_EP | 32 | 车身Legacy ECU路由信号 | 100 | CE | 0 | No | No | No | No | Yes | 20 |  | 1 | 9 | 4 | IDUF_OUT_CoolgFan_Sts | 10: 接线柱过温保护 9: 接线柱过温告警 8: 输入反接保护 7: 过压保护 6: EFUSE过温故障 5: 闭合故障 4: 关断故障 3: 过流保护 2: 正常开路 1: 正常闭合 0: 默认值 | IDUF 冷却风扇供电状态 | 4 | 0 | 0 |  | m | s |  |  |  |  | r | [6 empty] | 0..15 |  | 1 | 0
358h | VIU_Route_EP | 32 | 车身Legacy ECU路由信号 | 100 | CE | 0 | No | No | No | No | Yes | 20 |  | 1 | 9 | 0 | IDUF_OUT_Fblower_Sts | 10: 接线柱过温保护 9: 接线柱过温告警 8: 输入反接保护 7: 过压保护 6: EFUSE过温故障 5: 闭合故障 4: 关断故障 3: 过流保护 2: 正常开路 1: 正常闭合 0: 默认值 | IDUF 前鼓风机供电状态 | 4 | 0 | 0 |  | m | s |  |  |  |  | r | [6 empty] | 0..15 |  | 1 | 0
358h | VIU_Route_EP | 32 | 车身Legacy ECU路由信号 | 100 | CE | 0 | No | No | No | No | Yes | 20 |  | 1 | 10 | 4 | IDUR_OUT_Rblower_Sts | 10: 接线柱过温保护 9: 接线柱过温告警 8: 输入反接保护 7: 过压保护 6: EFUSE过温故障 5: 闭合故障 4: 关断故障 3: 过流保护 2: 正常开路 1: 正常闭合 0: 默认值 | IDUR 后鼓风机供电状态 | 4 | 0 | 0 |  | m | s |  |  |  |  | r | [6 empty] | 0..15 |  | 1 | 0
117h | IPB_Wheel | 32 | 轮速、车速信号 | 10 | Cyclic | 0 | No | No | No | No | Yes | 0 |  | 1 | 9 | 0 | IPB_SumOfEdgeFLWSS | 65535: Invalid | 左前轮速脉冲计数 | 16 | 0 | 0 |  | m | s | [10 empty] | r | 0..65535 |  | 1 | 0
117h | IPB_Wheel | 32 | 轮速、车速信号 | 10 | Cyclic | 0 | No | No | No | No | Yes | 0 |  | 1 | 25 | 0 | IPB_SumOfEdgeFLWSSValid | 1: Valid 0: Invalid | 左前轮速脉冲计数有效位 | 1 | 0 | 0 |  | m | s | [10 empty] | r |  |  | 1 | 0
117h | IPB_Wheel | 32 | 轮速、车速信号 | 10 | Cyclic | 0 | No | No | No | No | Yes | 0 |  | 1 | 13 | 0 | IPB_SumOfEdgeFRWSS | 65535: Invalid | 右前轮速脉冲计数 | 16 | 0 | 0 |  | m | s | [10 empty] | r | 0..65535 |  | 1 | 0
117h | IPB_Wheel | 32 | 轮速、车速信号 | 10 | Cyclic | 0 | No | No | No | No | Yes | 0 |  | 1 | 25 | 2 | IPB_SumOfEdgeFRWSSValid | 1: Valid 0: Invalid | 右前轮速脉冲计数有效位 | 1 | 0 | 0 |  | m | s | [10 empty] | r |  |  | 1 | 0
117h | IPB_Wheel | 32 | 轮速、车速信号 | 10 | Cyclic | 0 | No | No | No | No | Yes | 0 |  | 1 | 17 | 0 | IPB_SumOfEdgeRLWSS | 65535: Invalid | 左后轮速脉冲计数 | 16 | 0 | 0 |  | m | s | [10 empty] | r | 0..65535 |  | 1 | 0
117h | IPB_Wheel | 32 | 轮速、车速信号 | 10 | Cyclic | 0 | No | No | No | No | Yes | 0 |  | 1 | 25 | 4 | IPB_SumOfEdgeRLWSSValid | 1: Valid 0: Invalid | 左后轮速脉冲计数有效位 | 1 | 0 | 0 |  | m | s | [10 empty] | r |  |  | 1 | 0
117h | IPB_Wheel | 32 | 轮速、车速信号 | 10 | Cyclic | 0 | No | No | No | No | Yes | 0 |  | 1 | 21 | 0 | IPB_SumOfEdgeRRWSS | 65535: Invalid | 右后轮速脉冲计数 | 16 | 0 | 0 |  | m | s | [10 empty] | r | 0..65535 |  | 1 | 0
117h | IPB_Wheel | 32 | 轮速、车速信号 | 10 | Cyclic | 0 | No | No | No | No | Yes | 0 |  | 1 | 25 | 6 | IPB_SumOfEdgeRRWSSValid | 1: Valid 0: Invalid | 右后轮速脉冲计数有效位 | 1 | 0 | 0 |  | m | s | [10 empty] | r |  |  | 1 | 0
117h | IPB_Wheel | 32 | 轮速、车速信号 | 10 | Cyclic | 0 | No | No | No | No | Yes | 0 |  | 1 | 26 | 3 | IPB_VehicleSpeed | 8191: Invalid | vehicle reference speed 车速 | 13 | 0 | 0 |  | m | s | r | r | r | r | r | r |  | r |  |  |  | 0..460.744 | 0.05625 km/h | 0.05625 | 0
117h | IPB_Wheel | 32 | 轮速、车速信号 | 10 | Cyclic | 0 | No | No | No | No | Yes | 0 |  | 1 | 26 | 2 | IPB_VehicleSpeedValid | 1: Valid 0: Invalid | vehicle reference speed Valid 车速有效位 | 1 | 0 | 0 |  | m | s | r | r | r | r | r | r |  | r | [5 empty] | 1 | 0
117h | IPB_Wheel | 32 | 轮速、车速信号 | 10 | Cyclic | 0 | No | No | No | No | Yes | 0 |  | 1 | 1 | 0 | IPB_Wheel_Checksum |  | CRC16 checksum (DataID: 0x6117) | 16 | 0 | 0 |  | m | s |  | r | r |  |  | r |  | r |  |  |  | 0..65535 |  | 1 | 0
117h | IPB_Wheel | 32 | 轮速、车速信号 | 10 | Cyclic | 0 | No | No | No | No | Yes | 0 |  | 1 | 3 | 0 | IPB_Wheel_RollingCounter |  | Rolling Counter | 8 | 0 | 0 |  | m | s |  | r | r |  |  | r |  | r |  |  |  | 0..255 |  | 1 | 0
117h | IPB_Wheel | 32 | 轮速、车速信号 | 10 | Cyclic | 0 | No | No | No | No | Yes | 0 |  | 1 | 11 | 1 | IPB_WheelDirectionFL | 3: Stop 2: Backward 1: Forward 0: Undefined | 左前轮滚动方向 | 2 | 0 | 0 |  | m | s | [10 empty] | r | 0..3 |  | 1 | 0
117h | IPB_Wheel | 32 | 轮速、车速信号 | 10 | Cyclic | 0 | No | No | No | No | Yes | 0 |  | 1 | 11 | 0 | IPB_WheelDirectionFLValid | 1: Valid 0: Invalid | 左前轮滚动方向有效 | 1 | 0 | 0 |  | m | s | [10 empty] | r |  |  | 1 | 0
117h | IPB_Wheel | 32 | 轮速、车速信号 | 10 | Cyclic | 0 | No | No | No | No | Yes | 0 |  | 1 | 15 | 1 | IPB_WheelDirectionFR | 3: Stop 2: Backward 1: Forward 0: Undefined | 右前轮滚动方向 | 2 | 0 | 0 |  | m | s | [10 empty] | r | 0..3 |  | 1 | 0
117h | IPB_Wheel | 32 | 轮速、车速信号 | 10 | Cyclic | 0 | No | No | No | No | Yes | 0 |  | 1 | 15 | 0 | IPB_WheelDirectionFRValid | 1: Valid 0: Invalid | 右前轮滚动方向有效 | 1 | 0 | 0 |  | m | s | [10 empty] | r |  |  | 1 | 0
117h | IPB_Wheel | 32 | 轮速、车速信号 | 10 | Cyclic | 0 | No | No | No | No | Yes | 0 |  | 1 | 19 | 1 | IPB_WheelDirectionRL | 3: Stop 2: Backward 1: Forward 0: Undefined | 左后轮滚动方向 | 2 | 0 | 0 |  | m | s | [10 empty] | r | 0..3 |  | 1 | 0
117h | IPB_Wheel | 32 | 轮速、车速信号 | 10 | Cyclic | 0 | No | No | No | No | Yes | 0 |  | 1 | 19 | 0 | IPB_WheelDirectionRLValid | 1: Valid 0: Invalid | 左后轮滚动方向有效 | 1 | 0 | 0 |  | m | s | [10 empty] | r |  |  | 1 | 0
117h | IPB_Wheel | 32 | 轮速、车速信号 | 10 | Cyclic | 0 | No | No | No | No | Yes | 0 |  | 1 | 23 | 1 | IPB_WheelDirectionRR | 3: Stop 2: Backward 1: Forward 0: Undefined | 右后轮滚动方向 | 2 | 0 | 0 |  | m | s | [10 empty] | r | 0..3 |  | 1 | 0
117h | IPB_Wheel | 32 | 轮速、车速信号 | 10 | Cyclic | 0 | No | No | No | No | Yes | 0 |  | 1 | 23 | 0 | IPB_WheelDirectionRRValid | 1: Valid 0: Invalid | 右后轮滚动方向有效 | 1 | 0 | 0 |  | m | s | [10 empty] | r |  |  | 1 | 0
117h | IPB_Wheel | 32 | 轮速、车速信号 | 10 | Cyclic | 0 | No | No | No | No | Yes | 0 |  | 1 | 11 | 3 | IPB_WheelSpeedFL | 8191: Invalid | wheel speed front left 左前轮速 | 13 | 0 | 0 |  | m | s |  | r | r |  |  | r |  | r |  |  |  | 0..460.744 | 0.05625 km/h | 0.05625 | 0
117h | IPB_Wheel | 32 | 轮速、车速信号 | 10 | Cyclic | 0 | No | No | No | No | Yes | 0 |  | 1 | 25 | 1 | IPB_WheelSpeedFLValid | 1: Valid 0: Invalid | wheel speed front left Valid 左前轮速有效位 | 1 | 0 | 0 |  | m | s |  | r | r |  |  | r |  | r | [5 empty] | 1 | 0
117h | IPB_Wheel | 32 | 轮速、车速信号 | 10 | Cyclic | 0 | No | No | No | No | Yes | 0 |  | 1 | 15 | 3 | IPB_WheelSpeedFR | 8191: Invalid | wheel speed front right 右前轮速 | 13 | 0 | 0 |  | m | s |  | r | r |  |  | r |  | r |  |  |  | 0..460.744 | 0.05625 km/h | 0.05625 | 0
117h | IPB_Wheel | 32 | 轮速、车速信号 | 10 | Cyclic | 0 | No | No | No | No | Yes | 0 |  | 1 | 25 | 3 | IPB_WheelSpeedFRValid | 1: Valid 0: Invalid | wheel speed front right Valid 右前轮速有效位 | 1 | 0 | 0 |  | m | s |  | r | r |  |  | r |  | r | [5 empty] | 1 | 0
117h | IPB_Wheel | 32 | 轮速、车速信号 | 10 | Cyclic | 0 | No | No | No | No | Yes | 0 |  | 1 | 19 | 3 | IPB_WheelSpeedRL | 8191: Invalid | wheel speed rear left 左后轮速 | 13 | 0 | 0 |  | m | s |  | r | r |  |  | r |  | r |  |  |  | 0..460.744 | 0.05625 km/h | 0.05625 | 0
117h | IPB_Wheel | 32 | 轮速、车速信号 | 10 | Cyclic | 0 | No | No | No | No | Yes | 0 |  | 1 | 25 | 5 | IPB_WheelSpeedRLValid | 1: Valid 0: Invalid | wheel speed rear left Valid 左后轮速有效位 | 1 | 0 | 0 |  | m | s |  | r | r |  |  | r |  | r | [5 empty] | 1 | 0
117h | IPB_Wheel | 32 | 轮速、车速信号 | 10 | Cyclic | 0 | No | No | No | No | Yes | 0 |  | 1 | 23 | 3 | IPB_WheelSpeedRR | 8191: Invalid | wheel speed rear right 右后轮速 | 13 | 0 | 0 |  | m | s |  | r | r |  |  | r |  | r |  |  |  | 0..460.744 | 0.05625 km/h | 0.05625 | 0
117h | IPB_Wheel | 32 | 轮速、车速信号 | 10 | Cyclic | 0 | No | No | No | No | Yes | 0 |  | 1 | 25 | 7 | IPB_WheelSpeedRRValid | 1: Valid 0: Invalid | wheel speed rear right Valid 右后轮速有效位 | 1 | 0 | 0 |  | m | s |  | r | r |  |  | r |  | r | [5 empty] | 1 | 0
1FF0001Cxh | IPS_Debug_2 | 32 |  | 20 | Cyclic | 0 | No | No | No | No | Yes | 0 |  | 1 | 22 | 2 | IPS_DcdcBuckDuty |  | DCDC工作占空比 | 10 | 0 | 0 |  | m | [8 empty] | s |  |  | r | 0..100 | 0.1 % | 0.1 | 0
1FF00010xh | IPS_Debug_1 | 32 |  | 200 | Cyclic | 0 | No | No | No | No | Yes | 0 |  | 1 | 4 | 0 | IPS_DCDCLvVoltSet |  | nan | 10 | 0 | 0 |  | m | [8 empty] | r |  |  | s | 0..102.3 | 0.1 V | 0.1 | 0
1FF00010xh | IPS_Debug_1 | 32 |  | 200 | Cyclic | 0 | No | No | No | No | Yes | 0 |  | 1 | 3 | 6 | IPS_DCDCSet | 1: Replace 0: No Replace |  | 1 | 0 | 0 |  | m | [8 empty] | r |  |  | s |  | - | 1 | 0
1FF0006Dxh | IPS_Debug_3 | 32 |  | 20 | Cyclic | 0 | No | No | No | No | Yes | 0 |  | 1 | 1 | 0 | IPS_DCDCState1 |  | 内部状态信号 | 8 | 0 | 0 |  | m | [8 empty] | s |  |  | r | 0..255 |  | 1 | 0
1FF0006Dxh | IPS_Debug_3 | 32 |  | 20 | Cyclic | 0 | No | No | No | No | Yes | 0 |  | 1 | 10 | 0 | IPS_DCDCState10 |  | 内部状态信号 | 8 | 0 | 0 |  | m | [8 empty] | s |  |  | r | 0..255 |  | 1 | 0
1FF0006Dxh | IPS_Debug_3 | 32 |  | 20 | Cyclic | 0 | No | No | No | No | Yes | 0 |  | 1 | 11 | 0 | IPS_DCDCState11 |  | 内部状态信号 | 8 | 0 | 0 |  | m | [8 empty] | s |  |  | r | 0..255 |  | 1 | 0
1FF0006Dxh | IPS_Debug_3 | 32 |  | 20 | Cyclic | 0 | No | No | No | No | Yes | 0 |  | 1 | 12 | 0 | IPS_DCDCState12 |  | 内部状态信号 | 8 | 0 | 0 |  | m | [8 empty] | s |  |  | r | 0..255 |  | 1 | 0
1FF0006Dxh | IPS_Debug_3 | 32 |  | 20 | Cyclic | 0 | No | No | No | No | Yes | 0 |  | 1 | 13 | 0 | IPS_DCDCState13 |  | 内部状态信号 | 8 | 0 | 0 |  | m | [8 empty] | s |  |  | r | 0..255 |  | 1 | 0
1FF0006Dxh | IPS_Debug_3 | 32 |  | 20 | Cyclic | 0 | No | No | No | No | Yes | 0 |  | 1 | 2 | 0 | IPS_DCDCState2 |  | 内部状态信号 | 8 | 0 | 0 |  | m | [8 empty] | s |  |  | r | 0..255 |  | 1 | 0
1FF0006Dxh | IPS_Debug_3 | 32 |  | 20 | Cyclic | 0 | No | No | No | No | Yes | 0 |  | 1 | 3 | 0 | IPS_DCDCState3 |  | 内部状态信号 | 8 | 0 | 0 |  | m | [8 empty] | s |  |  | r | 0..255 |  | 1 | 0
1FF0006Dxh | IPS_Debug_3 | 32 |  | 20 | Cyclic | 0 | No | No | No | No | Yes | 0 |  | 1 | 4 | 0 | IPS_DCDCState4 |  | 内部状态信号 | 8 | 0 | 0 |  | m | [8 empty] | s |  |  | r | 0..255 |  | 1 | 0
1FF0006Dxh | IPS_Debug_3 | 32 |  | 20 | Cyclic | 0 | No | No | No | No | Yes | 0 |  | 1 | 5 | 0 | IPS_DCDCState5 |  | 内部状态信号 | 8 | 0 | 0 |  | m | [8 empty] | s |  |  | r | 0..255 |  | 1 | 0
1FF0006Dxh | IPS_Debug_3 | 32 |  | 20 | Cyclic | 0 | No | No | No | No | Yes | 0 |  | 1 | 6 | 0 | IPS_DCDCState6 |  | 内部状态信号 | 8 | 0 | 0 |  | m | [8 empty] | s |  |  | r | 0..255 |  | 1 | 0
1FF0006Dxh | IPS_Debug_3 | 32 |  | 20 | Cyclic | 0 | No | No | No | No | Yes | 0 |  | 1 | 7 | 0 | IPS_DCDCState7 |  | 内部状态信号 | 8 | 0 | 0 |  | m | [8 empty] | s |  |  | r | 0..255 |  | 1 | 0
1FF0006Dxh | IPS_Debug_3 | 32 |  | 20 | Cyclic | 0 | No | No | No | No | Yes | 0 |  | 1 | 8 | 0 | IPS_DCDCState8 |  | 内部状态信号 | 8 | 0 | 0 |  | m | [8 empty] | s |  |  | r | 0..255 |  | 1 | 0
1FF0006Dxh | IPS_Debug_3 | 32 |  | 20 | Cyclic | 0 | No | No | No | No | Yes | 0 |  | 1 | 9 | 0 | IPS_DCDCState9 |  | 内部状态信号 | 8 | 0 | 0 |  | m | [8 empty] | s |  |  | r | 0..255 |  | 1 | 0
1FF0001Cxh | IPS_Debug_2 | 32 |  | 20 | Cyclic | 0 | No | No | No | No | Yes | 0 |  | 1 | 6 | 0 | IPS_DcdcVersion |  | DCDC版本 | 8 | 0 | 0 |  | m | [8 empty] | s |  |  | r | 0..255 |  | 1 | 0
1FF00010xh | IPS_Debug_1 | 32 |  | 200 | Cyclic | 0 | No | No | No | No | Yes | 0 |  | 1 | 2 | 3 | IPS_Disable_CC | 5: 10A 4: 63A 3: V2L 2: 16A 1: 32A 0: Actual Value | nan | 3 | 0 | 0 |  | m | [8 empty] | r |  |  | s | 0..7 |  | 1 | 0
1FF00010xh | IPS_Debug_1 | 32 |  | 200 | Cyclic | 0 | No | No | No | No | Yes | 0 |  | 1 | 2 | 0 | IPS_Disable_CP | 1: ManCal Cp OK(6V&53.3%&1KHz) 0: Actual Value | nan | 3 | 0 | 0 |  | m | [8 empty] | r |  |  | s | 0..7 | - | 1 | 0
1FF00010xh | IPS_Debug_1 | 32 |  | 200 | Cyclic | 0 | No | No | No | No | Yes | 0 |  | 1 | 3 | 3 | IPS_Disable_DCDCSelfChck | 1: Enable 0: Disable | Enable: No DCDCFs | 1 | 0 | 0 |  | m | [8 empty] | r |  |  | s |  |  | 1 | 0
1FF00010xh | IPS_Debug_1 | 32 |  | 200 | Cyclic | 0 | No | No | No | No | Yes | 0 |  | 1 | 3 | 7 | IPS_Disable_RCChecksum | 1: ManCal Shield ComErr 0: Actual Value | nan | 1 | 0 | 0 |  | m | [8 empty] | r |  |  | s |  | - | 1 | 0
1FF0001Cxh | IPS_Debug_2 | 32 |  | 20 | Cyclic | 0 | No | No | No | No | Yes | 0 |  | 1 | 18 | 2 | IPS_iObcHvCurr |  | OBC高压直流电流采样 | 10 | 0 | 0 |  | m | [8 empty] | s |  |  | r | 0..102.3 | 0.1 A | 0.1 | 0
1FF0001Cxh | IPS_Debug_2 | 32 |  | 20 | Cyclic | 0 | No | No | No | No | Yes | 0 |  | 1 | 12 | 0 | IPS_KL15State | 0: Off 1: On | KL15״̬ | 1 | 0 | 0 |  | m | [8 empty] | s |  |  | r |  |  | 1 | 0
1FF0001Cxh | IPS_Debug_2 | 32 |  | 20 | Cyclic | 0 | No | No | No | No | Yes | 0 |  | 1 | 14 | 0 | IPS_LLcPwrModeSt |  | LLCģʽ | 4 | 0 | 0 |  | m | [8 empty] | s |  |  | r | 0..15 |  | 1 | 0
1FF0001Cxh | IPS_Debug_2 | 32 |  | 20 | Cyclic | 0 | No | No | No | No | Yes | 0 |  | 1 | 5 | 0 | IPS_LlcVersion |  | LLC版本 | 8 | 0 | 0 |  | m | [8 empty] | s |  |  | r | 0..255 |  | 1 | 0
1FF0001Cxh | IPS_Debug_2 | 32 |  | 20 | Cyclic | 0 | No | No | No | No | Yes | 0 |  | 1 | 19 | 4 | IPS_LlcWorkFreq |  | LLC工作频率 | 12 | 0 | 0 |  | m | [8 empty] | s |  |  | r | 0..409.5 | 0.1 KHZ | 0.1 | 0
1FF0001Cxh | IPS_Debug_2 | 32 |  | 20 | Cyclic | 0 | No | No | No | No | Yes | 0 |  | 1 | 15 | 0 | IPS_OBCAcIso_Res |  | AC绝缘电阻 | 6 | 0 | 0 |  | m | [8 empty] | s |  |  | r | 0..1260 | 20 Kohm | 20 | 0
1FF00010xh | IPS_Debug_1 | 32 |  | 200 | Cyclic | 0 | No | No | No | No | Yes | 0 |  | 1 | 6 | 4 | IPS_OBCChgCurrReqManCal |  |  | 10 | 0 | 0 |  | m | [8 empty] | r |  |  | s | 0..102.3 | 0.1 A | 0.1 | 0
1FF00010xh | IPS_Debug_1 | 32 |  | 200 | Cyclic | 0 | No | No | No | No | Yes | 0 |  | 1 | 5 | 2 | IPS_OBCChgVoltReqManCal |  |  | 10 | 0 | 0 |  | m | [8 empty] | r |  |  | s | 0..1023 | V | 1 | 0
1FF0001Cxh | IPS_Debug_2 | 32 |  | 20 | Cyclic | 0 | No | No | No | No | Yes | 0 |  | 1 | 13 | 0 | IPS_OBCCpS2St | 1: S2 is on 0: S2 is off | S2开关状态 | 1 | 0 | 0 |  | m | [8 empty] | s |  |  | r |  |  | 1 | 0
1FF0001Cxh | IPS_Debug_2 | 32 |  | 20 | Cyclic | 0 | No | No | No | No | Yes | 0 |  | 1 | 13 | 1 | IPS_OBCCPSt | 1: CP OK 0: CP Not oK | CP״̬ | 1 | 0 | 0 |  | m | [8 empty] | s |  |  | r |  |  | 1 | 0
1FF00010xh | IPS_Debug_1 | 32 |  | 200 | Cyclic | 0 | No | No | No | No | Yes | 0 |  | 1 | 7 | 6 | IPS_OBCDchgDcCurrLim |  |  | 10 | 0 | 0 |  | m | [8 empty] | r |  |  | s | 0..102.3 | 0.1 A | 0.1 | 0
1FF00010xh | IPS_Debug_1 | 32 |  | 200 | Cyclic | 0 | No | No | No | No | Yes | 0 |  | 1 | 3 | 4 | IPS_OBCHvVoltLimSet | 1: Enable 0: Disable | Enable:OBCHvVoltLim up to 950v | 1 | 0 | 0 |  | m | [8 empty] | r |  |  | s |  |  | 1 | 0
1FF00010xh | IPS_Debug_1 | 32 |  | 200 | Cyclic | 0 | No | No | No | No | Yes | 0 |  | 1 | 3 | 5 | IPS_OBCSet | 1: Replace 0: No Replace |  | 1 | 0 | 0 |  | m | [8 empty] | r |  |  | s |  |  | 1 | 0
1FF0006Dxh | IPS_Debug_3 | 32 |  | 20 | Cyclic | 0 | No | No | No | No | Yes | 0 |  | 1 | 14 | 0 | IPS_OBCState1 |  | 内部状态信号 | 8 | 0 | 0 |  | m | [8 empty] | s |  |  | r | 0..255 |  | 1 | 0
1FF0006Dxh | IPS_Debug_3 | 32 |  | 20 | Cyclic | 0 | No | No | No | No | Yes | 0 |  | 1 | 23 | 0 | IPS_OBCState10 |  | 内部状态信号 | 8 | 0 | 0 |  | m | [8 empty] | s |  |  | r | 0..255 |  | 1 | 0
1FF0006Dxh | IPS_Debug_3 | 32 |  | 20 | Cyclic | 0 | No | No | No | No | Yes | 0 |  | 1 | 24 | 0 | IPS_OBCState11 |  | 内部状态信号 | 8 | 0 | 0 |  | m | [8 empty] | s |  |  | r | 0..255 |  | 1 | 0
1FF0006Dxh | IPS_Debug_3 | 32 |  | 20 | Cyclic | 0 | No | No | No | No | Yes | 0 |  | 1 | 25 | 0 | IPS_OBCState12 |  | 内部状态信号 | 8 | 0 | 0 |  | m | [8 empty] | s |  |  | r | 0..255 |  | 1 | 0
1FF0006Dxh | IPS_Debug_3 | 32 |  | 20 | Cyclic | 0 | No | No | No | No | Yes | 0 |  | 1 | 26 | 0 | IPS_OBCState13 |  | 内部状态信号 | 8 | 0 | 0 |  | m | [8 empty] | s |  |  | r | 0..255 |  | 1 | 0
1FF0006Dxh | IPS_Debug_3 | 32 |  | 20 | Cyclic | 0 | No | No | No | No | Yes | 0 |  | 1 | 27 | 0 | IPS_OBCState14 |  | 内部状态信号 | 8 | 0 | 0 |  | m | [8 empty] | s |  |  | r | 0..255 |  | 1 | 0
1FF0006Dxh | IPS_Debug_3 | 32 |  | 20 | Cyclic | 0 | No | No | No | No | Yes | 0 |  | 1 | 15 | 0 | IPS_OBCState2 |  | 内部状态信号 | 8 | 0 | 0 |  | m | [8 empty] | s |  |  | r | 0..255 |  | 1 | 0
1FF0006Dxh | IPS_Debug_3 | 32 |  | 20 | Cyclic | 0 | No | No | No | No | Yes | 0 |  | 1 | 16 | 0 | IPS_OBCState3 |  | 内部状态信号 | 8 | 0 | 0 |  | m | [8 empty] | s |  |  | r | 0..255 |  | 1 | 0
1FF0006Dxh | IPS_Debug_3 | 32 |  | 20 | Cyclic | 0 | No | No | No | No | Yes | 0 |  | 1 | 17 | 0 | IPS_OBCState4 |  | 内部状态信号 | 8 | 0 | 0 |  | m | [8 empty] | s |  |  | r | 0..255 |  | 1 | 0
1FF0006Dxh | IPS_Debug_3 | 32 |  | 20 | Cyclic | 0 | No | No | No | No | Yes | 0 |  | 1 | 18 | 0 | IPS_OBCState5 |  | 内部状态信号 | 8 | 0 | 0 |  | m | [8 empty] | s |  |  | r | 0..255 |  | 1 | 0
1FF0006Dxh | IPS_Debug_3 | 32 |  | 20 | Cyclic | 0 | No | No | No | No | Yes | 0 |  | 1 | 19 | 0 | IPS_OBCState6 |  | 内部状态信号 | 8 | 0 | 0 |  | m | [8 empty] | s |  |  | r | 0..255 |  | 1 | 0
1FF0006Dxh | IPS_Debug_3 | 32 |  | 20 | Cyclic | 0 | No | No | No | No | Yes | 0 |  | 1 | 20 | 0 | IPS_OBCState7 |  | 内部状态信号 | 8 | 0 | 0 |  | m | [8 empty] | s |  |  | r | 0..255 |  | 1 | 0
1FF0006Dxh | IPS_Debug_3 | 32 |  | 20 | Cyclic | 0 | No | No | No | No | Yes | 0 |  | 1 | 21 | 0 | IPS_OBCState8 |  | 内部状态信号 | 8 | 0 | 0 |  | m | [8 empty] | s |  |  | r | 0..255 |  | 1 | 0
1FF0006Dxh | IPS_Debug_3 | 32 |  | 20 | Cyclic | 0 | No | No | No | No | Yes | 0 |  | 1 | 22 | 0 | IPS_OBCState9 |  | 内部状态信号 | 8 | 0 | 0 |  | m | [8 empty] | s |  |  | r | 0..255 |  | 1 | 0
1FF0001Cxh | IPS_Debug_2 | 32 |  | 20 | Cyclic | 0 | No | No | No | No | Yes | 0 |  | 1 | 3 | 0 | IPS_ocm_AswVersion |  | ASW平台模型版本 | 8 | 0 | 0 |  | m | [8 empty] | s |  |  | r | 0..255 |  | 1 | 0
1FF00010xh | IPS_Debug_1 | 32 |  | 200 | Cyclic | 0 | No | No | No | No | Yes | 0 |  | 1 | 1 | 0 | IPS_Password |  |  | 8 | 0 | 0 |  | m | [8 empty] | r |  |  | s | 0..255 | - | 1 | 0
1FF0001Cxh | IPS_Debug_2 | 32 |  | 20 | Cyclic | 0 | No | No | No | No | Yes | 0 |  | 1 | 14 | 4 | IPS_PfcPwrModeSt |  | PFC_MCUģʽ | 4 | 0 | 0 |  | m | [8 empty] | s |  |  | r | 0..15 |  | 1 | 0
1FF0001Cxh | IPS_Debug_2 | 32 |  | 20 | Cyclic | 0 | No | No | No | No | Yes | 0 |  | 1 | 17 | 0 | IPS_PfcVbulk |  | PFC母线电压 | 10 | 0 | 0 |  | m | [8 empty] | s |  |  | r | 0..1023 | V | 1 | 0
1FF0001Cxh | IPS_Debug_2 | 32 |  | 20 | Cyclic | 0 | No | No | No | No | Yes | 0 |  | 1 | 4 | 0 | IPS_PfcVersion |  | PFC版本 | 8 | 0 | 0 |  | m | [8 empty] | s |  |  | r | 0..255 |  | 1 | 0
1FF0001Cxh | IPS_Debug_2 | 32 |  | 20 | Cyclic | 0 | No | No | No | No | Yes | 0 |  | 1 | 13 | 2 | IPS_smd_DcdcModeSt |  | DCDC状态机模式 | 6 | 0 | 0 |  | m | [8 empty] | s |  |  | r | 0..63 |  | 1 | 0
1FF0001Cxh | IPS_Debug_2 | 32 |  | 20 | Cyclic | 0 | No | No | No | No | Yes | 0 |  | 1 | 15 | 6 | IPS_smd_uDcdcLvVoltSet |  | DCDC电压设定值 | 10 | 0 | 0 |  | m | [8 empty] | s |  |  | r | 0..102.3 | 0.1 V | 0.1 | 0
1FF0001Cxh | IPS_Debug_2 | 32 |  | 20 | Cyclic | 0 | No | No | No | No | Yes | 0 |  | 1 | 21 | 0 | IPS_smo_dDchgCpDucyc |  | V2V放电占空比设定值 | 10 | 0 | 0 |  | m | [8 empty] | s |  |  | r | 0..100 | 0.1 % | 0.1 | 0
1FF0001Cxh | IPS_Debug_2 | 32 |  | 20 | Cyclic | 0 | No | No | No | No | Yes | 0 |  | 1 | 23 | 4 | IPS_smo_IsoTestEn |  | 绝缘检测使能 | 1 | 0 | 0 |  | m | [8 empty] | s |  |  | r |  |  | 1 | 0
1FF0001Cxh | IPS_Debug_2 | 32 |  | 20 | Cyclic | 0 | No | No | No | No | Yes | 0 |  | 1 | 12 | 1 | IPS_smo_ObcModeSt |  | OBC状态机模式 | 7 | 0 | 0 |  | m | [8 empty] | s |  |  | r | 0..127 |  | 1 | 0
1FF0001Cxh | IPS_Debug_2 | 32 |  | 20 | Cyclic | 0 | No | No | No | No | Yes | 0 |  | 1 | 1 | 0 | IPS_SwVersion |  | IPS软件版本 | 16 | 0 | 0 |  | m | [8 empty] | s |  |  | r | 0..65535 |  | 1 | 0
1FF00010xh | IPS_Debug_1 | 32 |  | 200 | Cyclic | 0 | No | No | No | No | Yes | 0 |  | 1 | 2 | 7 | IPS_TEL_DCDCFaultLampInd2 | 1: ManCal Dcdc Output Short 0: Actual Value | nan | 1 | 0 | 0 |  | m | [8 empty] | r |  |  | s |  | - | 1 | 0
1FF00010xh | IPS_Debug_1 | 32 |  | 200 | Cyclic | 0 | No | No | No | No | Yes | 0 |  | 1 | 2 | 6 | IPS_TEL_DCDCTempOvrErr2 | 1: ManCal Dcdc Otp 0: Actual Value | nan | 1 | 0 | 0 |  | m | [8 empty] | r |  |  | s |  | - | 1 | 0
1FF0001Cxh | IPS_Debug_2 | 32 |  | 20 | Cyclic | 0 | No | No | No | No | Yes | 0 |  | 1 | 11 | 0 | IPS_TempAct |  | IPS温度 | 8 | 0 | 40 |  | m | [8 empty] | s |  |  | r | -40..215 | degC | 1 | -40
1FF0001Cxh | IPS_Debug_2 | 32 |  | 20 | Cyclic | 0 | No | No | No | No | Yes | 0 |  | 1 | 7 | 0 | IPS_WakeOriginSignal1 |  | 唤醒源1 | 16 | 0 | 0 |  | m | [8 empty] | s |  |  | r | 0..65535 |  | 1 | 0
1FF0001Cxh | IPS_Debug_2 | 32 |  | 20 | Cyclic | 0 | No | No | No | No | Yes | 0 |  | 1 | 9 | 0 | IPS_WakeOriginSignal2 |  | 唤醒源2 | 16 | 0 | 0 |  | m | [8 empty] | s |  |  | r | 0..65535 |  | 1 | 0
358h | VIU_Route_EP | 32 | 车身Legacy ECU路由信号 | 100 | CE | 0 | No | No | No | No | Yes | 20 |  | 1 | 4 | 0 | LBMS_PackExtU | 32767: Invalid 32766: Initial Value | 低压蓄电池电压 | 15 | 32.766 | 32766 |  | m | s |  |  |  | r |  |  |  | r |  |  |  | 0..20 | 0.001 V | 0.001 | 0
358h | VIU_Route_EP | 32 | 车身Legacy ECU路由信号 | 100 | CE | 0 | No | No | No | No | Yes | 20 |  | 1 | 6 | 1 | LBMS_SOC | 127: Invalid 126: Initial Value | 低压蓄电池SOC | 7 | 126 | 126 |  | m | s | r |  |  | r | r |  |  | r |  |  |  | 0..100 | % | 1 | 0
413h | NM_Autosar_MCUF | 8 |  | 0 | Event | 0 | No | No | No | Yes | Yes | 0 |  | 0 | 2 | 3 | MCUF_ActiveWakeupBit | 1: Active Wakeup 0: Passive Wakeup | 主动唤醒标志位 | 1 | 0 | 0 |  | m | r |  | s | [11 empty] | 1 | 0
10Ah | MCUF_State_2 | 32 | 前电机扭矩限值 | 10 | Cyclic | 0 | No | No | No | No | Yes | 0 |  | 1 | 19 | 0 | MCUF_CurrtPhaA | 65535: Invalid | 前电机A相电流 | 16 | 0 | 32768 |  | m | r |  | s | [9 empty] | -3276.8..3276.7 | 0.1 A | 0.1 | -3276.8
10Ah | MCUF_State_2 | 32 | 前电机扭矩限值 | 10 | Cyclic | 0 | No | No | No | No | Yes | 0 |  | 1 | 21 | 0 | MCUF_CurrtPhaB | 65535: Invalid | 前电机B相电流 | 16 | 0 | 32768 |  | m | r |  | s | [9 empty] | -3276.8..3276.7 | 0.1 A | 0.1 | -3276.8
10Ah | MCUF_State_2 | 32 | 前电机扭矩限值 | 10 | Cyclic | 0 | No | No | No | No | Yes | 0 |  | 1 | 23 | 0 | MCUF_CurrtPhaC | 65535: Invalid | 前电机C相电流 | 16 | 0 | 32768 |  | m | r |  | s | [9 empty] | -3276.8..3276.7 | 0.1 A | 0.1 | -3276.8
10Ah | MCUF_State_2 | 32 | 前电机扭矩限值 | 10 | Cyclic | 0 | No | No | No | No | Yes | 0 |  | 1 | 25 | 0 | MCUF_DATSTq | 1023: Invalid | MCUF DATS扭矩值 | 10 | 0 | 500 |  | m | r |  | s | [9 empty] | -500..500 | Nm | 1 | -500
10Ah | MCUF_State_2 | 32 | 前电机扭矩限值 | 10 | Cyclic | 0 | No | No | No | No | Yes | 0 |  | 1 | 27 | 0 | MCUF_DCCurrt | 65535: Invalid | MCUF直流母线电流 | 16 | 0 | 10000 |  | m | r |  | s | r |  |  |  |  | r |  |  |  | -1000..5553.5 | 0.1 A | 0.1 | -1000
10Ah | MCUF_State_2 | 32 | 前电机扭矩限值 | 10 | Cyclic | 0 | No | No | No | No | Yes | 0 |  | 1 | 29 | 0 | MCUF_DCVolt | 65535: Invalid | MCUF直流母线电压 | 16 | 0 | 0 |  | m | r |  | s | r |  |  |  |  | r |  |  |  | 0..6553.5 | 0.1 V | 0.1 | 0
10Ah | MCUF_State_2 | 32 | 前电机扭矩限值 | 10 | Cyclic | 0 | No | No | No | No | Yes | 0 |  | 1 | 31 | 0 | MCUF_FaultLamp | 1: ON 0: OFF | 前电机系统故障指示灯控制 | 1 | 0 | 0 |  | m |  |  | s | [8 empty] | r |  |  | 1 | 0
413h | NM_Autosar_MCUF | 8 |  | 0 | Event | 0 | No | No | No | Yes | Yes | 0 |  | 0 | 7 | 2 | MCUF_FirstWakeupReason | 63: Invalid 2: NM Wakeup 1: Wakeup HardWire ON 0: Initial | MCUF首次唤醒原因 | 6 | 0 | 0 |  | m | r |  | s | [9 empty] | 0..63 |  | 1 | 0
10Ah | MCUF_State_2 | 32 | 前电机扭矩限值 | 10 | Cyclic | 0 | No | No | No | No | Yes | 0 |  | 1 | 7 | 3 | MCUF_FMotActvDampLvlSt | 3: High 2: Slip (TCS激活) 1: Soft (DTC/CRB激活) 0: Normal | 前电机主动阻尼档位状态 | 2 | 0 | 0 |  | m | r |  | s | [9 empty] | 0..3 |  | 1 | 0
10Ah | MCUF_State_2 | 32 | 前电机扭矩限值 | 10 | Cyclic | 0 | No | No | No | No | Yes | 0 |  | 1 | 6 | 0 | MCUF_FMotTqContnsMax | 2047: Invalid | 前电机持续最大扭矩限值 | 11 | 0 | 1024 |  | m | r |  | s | [9 empty] | -1000..1000 | Nm | 1 | -1024
10Ah | MCUF_State_2 | 32 | 前电机扭矩限值 | 10 | Cyclic | 0 | No | No | No | No | Yes | 0 |  | 1 | 7 | 5 | MCUF_FMotTqContnsMin | 2047: Invalid | 前电机持续最小扭矩限值 | 11 | 0 | 1024 |  | m | r |  | s | [9 empty] | -1000..1000 | Nm | 1 | -1024
10Ah | MCUF_State_2 | 32 | 前电机扭矩限值 | 10 | Cyclic | 0 | No | No | No | No | Yes | 0 |  | 1 | 14 | 0 | MCUF_FMotTqLongMax | 2047: Invalid | 前电机长时最大扭矩限值 | 11 | 0 | 1024 |  | m | r |  | s | [9 empty] | -1000..1000 | Nm | 1 | -1024
10Ah | MCUF_State_2 | 32 | 前电机扭矩限值 | 10 | Cyclic | 0 | No | No | No | No | Yes | 0 |  | 1 | 15 | 5 | MCUF_FMotTqLongMin | 2047: Invalid | 前电机长时最小扭矩限值 | 11 | 0 | 1024 |  | m | r |  | s | [9 empty] | -1000..1000 | Nm | 1 | -1024
10Ah | MCUF_State_2 | 32 | 前电机扭矩限值 | 10 | Cyclic | 0 | No | No | No | No | Yes | 0 |  | 1 | 11 | 0 | MCUF_FMotTqShoMax | 2047: Invalid | 前电机短时最大扭矩限值 | 11 | 0 | 1024 |  | m | r |  | s | [9 empty] | -1000..1000 | Nm | 1 | -1024
10Ah | MCUF_State_2 | 32 | 前电机扭矩限值 | 10 | Cyclic | 0 | No | No | No | No | Yes | 0 |  | 1 | 12 | 5 | MCUF_FMotTqShoMin | 2047: Invalid | 前电机短时最小扭矩限值 | 11 | 0 | 1024 |  | m | r |  | s | [9 empty] | -1000..1000 | Nm | 1 | -1024
10Ah | MCUF_State_2 | 32 | 前电机扭矩限值 | 10 | Cyclic | 0 | No | No | No | No | Yes | 0 |  | 1 | 31 | 1 | MCUF_KL30_Volt | 511: Invalid | MCUF KL30电压 | 9 | 0 | 0 |  | m |  |  | s | [8 empty] | r | 0..51.1 | 0.1 V | 0.1 | 0
10Ah | MCUF_State_2 | 32 | 前电机扭矩限值 | 10 | Cyclic | 0 | No | No | No | No | Yes | 0 |  | 1 | 32 | 7 | MCUF_MIL_Request | 1: Request On 0: NO_Request | 前电机点MIL灯请求（EVR需求） | 1 | 0 | 0 |  | m | r |  | s | [11 empty] | 1 | 0
413h | NM_Autosar_MCUF | 8 |  | 0 | Event | 0 | No | No | No | Yes | Yes | 0 |  | 0 | 3 | 1 | MCUF_NMReq_Diag | 1: Active 0: Inactive | 因诊断请求网络 | 1 | 0 | 0 |  | m | r |  | s | [11 empty] | 1 | 0
413h | NM_Autosar_MCUF | 8 |  | 0 | Event | 0 | No | No | No | Yes | Yes | 0 |  | 0 | 3 | 2 | MCUF_NMReq_NM | 1: Active 0: Inactive | 因被NM报文唤醒请求网络 | 1 | 0 | 0 |  | m | r |  | s | [11 empty] | 1 | 0
413h | NM_Autosar_MCUF | 8 |  | 0 | Event | 0 | No | No | No | Yes | Yes | 0 |  | 0 | 3 | 0 | MCUF_NMReq_Poweron | 1: Active 0: Inactive | 因唤醒硬线ON请求网络 | 1 | 0 | 0 |  | m | r |  | s | [11 empty] | 1 | 0
413h | NM_Autosar_MCUF | 8 |  | 0 | Event | 0 | No | No | No | Yes | Yes | 0 |  | 0 | 2 | 7 | MCUF_RepeatMessageRequestBit | 1: Repeat Message Request 0: Not Request | 重复报文请求位 | 1 | 0 | 0 |  | m | r |  | s | [11 empty] | 1 | 0
413h | NM_Autosar_MCUF | 8 |  | 0 | Event | 0 | No | No | No | Yes | Yes | 0 |  | 0 | 3 | 7 | MCUF_RepeatSts | 1: Stay in the RMS 0: Not in the RMS | 重复报文状态 | 1 | 0 | 0 |  | m | r |  | s | [11 empty] | 1 | 0
413h | NM_Autosar_MCUF | 8 |  | 0 | Event | 0 | No | No | No | Yes | Yes | 0 |  | 0 | 1 | 0 | MCUF_SourceNodeIdentifier |  | 源节点ID | 8 | 19 | 19 |  | m | r |  | s | [9 empty] | 0..255 |  | 1 | 0
10Ah | MCUF_State_2 | 32 | 前电机扭矩限值 | 10 | Cyclic | 0 | No | No | No | No | Yes | 0 |  | 1 | 1 | 0 | MCUF_State2_Checksum |  | CRC16 checksum (DataID: 0x810A) | 16 | 0 | 0 |  | m | r |  | s | r |  |  |  |  | r |  |  |  | 0..65535 |  | 1 | 0
10Ah | MCUF_State_2 | 32 | 前电机扭矩限值 | 10 | Cyclic | 0 | No | No | No | No | Yes | 0 |  | 1 | 3 | 0 | MCUF_State2_Counter |  | Rolling Counter | 8 | 0 | 0 |  | m | r |  | s | r |  |  |  |  | r |  |  |  | 0..255 |  | 1 | 0
414h | NM_Autosar_MCUR | 8 |  | 0 | Event | 0 | No | No | No | Yes | Yes | 0 |  | 0 | 2 | 3 | MCUR_ActiveWakeupBit | 1: Active Wakeup 0: Passive Wakeup | 主动唤醒标志位 | 1 | 0 | 0 |  | m | r | [7 empty] | s | [5 empty] | 1 | 0
106h | MCUR_State_1 | 32 | 后电机状态信号 | 10 | Cyclic | 0 | No | No | No | No | Yes | 0 |  | 1 | 7 | 0 | MCUR_ActRotSpd | 65535: Invalid | 电机当前转速 | 16 | 0 | 32768 |  | m | r |  |  |  |  | r |  |  | s | r |  |  | -32768..32767 | rpm | 1 | -32768
106h | MCUR_State_1 | 32 | 后电机状态信号 | 10 | Cyclic | 0 | No | No | No | No | Yes | 0 |  | 1 | 5 | 0 | MCUR_ActTq | 65535: Invalid | 电机当前转矩 | 16 | 0 | 32768 |  | m | r |  |  |  |  | r |  |  | s | r |  |  | -3276.8..3276.7 | 0.1 Nm | 0.1 | -3276.8
106h | MCUR_State_1 | 32 | 后电机状态信号 | 10 | Cyclic | 0 | No | No | No | No | Yes | 0 |  | 1 | 15 | 0 | MCUR_ActUnfilteredRotSpd | 65535: Invalid | 无滤波的电机反馈转速 | 16 | 0 | 32768 |  | m | r | [7 empty] | s |  |  |  | -32768..32767 | rpm | 1 | -32768
221h | MCUR_BigData | 64 |  | 1000 | CA | 0 | No | No | No | No | Yes | 40 |  | 1 | 7 | 0 | MCUR_agRotorPosn |  | Mode 2:Rotor position of motor | 12 | 0 | 0 |  | m | [8 empty] | s |  |  | r | 0..4095 |  | 1 | 0
106h | MCUR_State_1 | 32 | 后电机状态信号 | 10 | Cyclic | 0 | No | No | No | No | Yes | 0 |  | 1 | 17 | 3 | MCUR_BlkSt | 7: Reserved 6: Reserved 5: Reserved 4: Reserved 3: Reserved 2: Long time Block 1: Temporarily Block 0: Not Block | MCU卡停状态 | 3 | 0 | 0 |  | m | r | [7 empty] | s |  |  |  | 0..7 |  | 1 | 0
221h | MCUR_BigData | 64 |  | 1000 | CA | 0 | No | No | No | No | Yes | 40 |  | 1 | 11 | 4 | MCUR_BootSV |  | Mode 1:BOOT Version | 12 | 0 | 0 |  | m | [8 empty] | s |  |  | r | 0..4095 |  | 1 | 0
1FF00025xh | MCUR_DEBUG_1 | 32 |  | 1000 | Cyclic | 0 | No | No | No | No | Yes | 0 |  | 1 | 14 | 0 | MCUR_BootSV_Debug |  |  | 12 | 0 | 0 |  | m | [8 empty] | s |  |  | r | 0..4095 | - | 1 | 0
221h | MCUR_BigData | 64 |  | 1000 | CA | 0 | No | No | No | No | Yes | 40 |  | 1 | 13 | 0 | MCUR_BSWVersion |  | Mode 1:Basic software Version | 32 | 0 | 0 |  | m | [8 empty] | s |  |  | r | 0..4.29497e+09 |  | 1 | 0
1FF00025xh | MCUR_DEBUG_1 | 32 |  | 1000 | Cyclic | 0 | No | No | No | No | Yes | 0 |  | 1 | 15 | 7 | MCUR_BSWVersion_Debug |  |  | 32 | 0 | 0 |  | m | [8 empty] | s |  |  | r | 0..4.29497e+09 |  | 1 | 0
221h | MCUR_BigData | 64 |  | 1000 | CA | 0 | No | No | No | No | Yes | 40 |  | 1 | 40 | 0 | MCUR_CapTemp |  | Mode 1:Current temperature of Capacitor | 8 | -40 | 0 |  | m | [8 empty] | s |  |  | r | -40..214 | degC | 1 | -40
1FF0001Axh | MCUR_DEBUG_2 | 32 |  | 100 | Cyclic | 0 | No | No | No | No | Yes | 0 |  | 1 | 3 | 0 | MCUR_CapTemp_Debug |  |  | 8 | -40 | 0 |  | m | [8 empty] | s |  |  | r | -40..215 | degC | 1 | -40
106h | MCUR_State_1 | 32 | 后电机状态信号 | 10 | Cyclic | 0 | No | No | No | No | Yes | 0 |  | 1 | 22 | 7 | MCUR_CompensationTq | 511: Invalid | 电机主动阻尼补偿扭矩值 | 9 | 0 | 255 |  | m | r | [7 empty] | s |  |  |  | -25.5..25.6 | 0.1 Nm | 0.1 | -25.5
1FF0001Axh | MCUR_DEBUG_2 | 32 |  | 100 | Cyclic | 0 | No | No | No | No | Yes | 0 |  | 1 | 2 | 0 | MCUR_CtlBoardTemp_Debug |  |  | 8 | -40 | 0 |  | m | [8 empty] | s |  |  | r | -40..215 | degC | 1 | -40
221h | MCUR_BigData | 64 |  | 1000 | CA | 0 | No | No | No | No | Yes | 40 |  | 1 | 38 | 0 | MCUR_CtrlBoardTemp |  | Mode 1:Current temperature of Control Board | 8 | -40 | 0 |  | m | [8 empty] | s |  |  | r | -40..214 | degC | 1 | -40
10Bh | MCUR_State_2 | 32 | 后电机扭矩限值 | 10 | Cyclic | 0 | No | No | No | No | Yes | 0 |  | 1 | 19 | 0 | MCUR_CurrtPhaA | 65535: Invalid | 后电机A相电流 | 16 | 0 | 32768 |  | m | r | [7 empty] | s |  |  |  | -3276.8..3276.7 | 0.1 A | 0.1 | -3276.8
10Bh | MCUR_State_2 | 32 | 后电机扭矩限值 | 10 | Cyclic | 0 | No | No | No | No | Yes | 0 |  | 1 | 21 | 0 | MCUR_CurrtPhaB | 65535: Invalid | 后电机B相电流 | 16 | 0 | 32768 |  | m | r | [7 empty] | s |  |  |  | -3276.8..3276.7 | 0.1 A | 0.1 | -3276.8
10Bh | MCUR_State_2 | 32 | 后电机扭矩限值 | 10 | Cyclic | 0 | No | No | No | No | Yes | 0 |  | 1 | 23 | 0 | MCUR_CurrtPhaC | 65535: Invalid | 后电机C相电流 | 16 | 0 | 32768 |  | m | r | [7 empty] | s |  |  |  | -3276.8..3276.7 | 0.1 A | 0.1 | -3276.8
221h | MCUR_BigData | 64 |  | 1000 | CA | 0 | No | No | No | No | Yes | 40 |  | 1 | 1 | 0 | MCUR_Data1No |  | Mode Signal: MCUR Data 1 Number 1 | 8 | 1 | 1 |  | m | [8 empty] | s |  |  | r | 0..205 |  | 1 | 0
1FF0000Bxh | MCUR_DEBUG_3 | 64 |  | 10 | Cyclic | 0 | No | No | No | No | Yes | 0 |  | 1 | 47 | 2 | MCUR_DataFaultHandle |  |  | 4 | 0 | 0 |  | m | [8 empty] | s |  |  | r | 0..15 |  | 1 | 0
356h | MCUR_State_3 | 32 | 油泵信号 | 100 | Cyclic | 0 | No | No | No | No | Yes | 0 |  | 1 | 15 | 6 | MCUR_DATSEnableSt | 1: ON 0: OFF | MCUR DATS开启状态 | 2 | 0 | 0 |  | m | r | [7 empty] | s |  |  |  | 0..3 |  | 1 | 0
10Bh | MCUR_State_2 | 32 | 后电机扭矩限值 | 10 | Cyclic | 0 | No | No | No | No | Yes | 0 |  | 1 | 25 | 0 | MCUR_DATSTq | 1023: Invalid | MCUR DATS扭矩值 | 10 | 0 | 500 |  | m | r | [7 empty] | s |  |  |  | -500..500 | Nm | 1 | -500
221h | MCUR_BigData | 64 |  | 1000 | CA | 0 | No | No | No | No | Yes | 40 |  | 1 | 41 | 6 | MCUR_Day |  | Mode 2:day | 5 | 1 | 1 |  | m | [8 empty] | s |  |  | r | 1..31 | D | 1 | 0
106h | MCUR_State_1 | 32 | 后电机状态信号 | 10 | Cyclic | 0 | No | No | No | No | Yes | 0 |  | 1 | 19 | 0 | MCUR_DCBoostChrgMaxOutpPwr | 1023: Invalid | 快充电压转换模块最大允许输出功率 | 10 | 0 | 0 |  | m |  | r | [6 empty] | s |  |  |  | 0..1000 | KW | 1 | 0
106h | MCUR_State_1 | 32 | 后电机状态信号 | 10 | Cyclic | 0 | No | No | No | No | Yes | 0 |  | 1 | 20 | 2 | MCUR_DCBoostChrgOperSts | 7: Reserved 6: Reserved 5: Discharging 4: Fault 3: Power Limit 2: Boost Charge 1: Buck Precharge 0: No Work | 快充电压转换模块工作状态 | 3 | 0 | 0 |  | m | r | r | [6 empty] | s |  |  |  | 0..7 |  | 1 | 0
10Bh | MCUR_State_2 | 32 | 后电机扭矩限值 | 10 | Cyclic | 0 | No | No | No | No | Yes | 0 |  | 1 | 27 | 0 | MCUR_DCCurrt | 65535: Invalid | MCUR直流母线电流 | 16 | 0 | 10000 |  | m | r |  | r | [5 empty] | s |  |  |  | -1000..5553.5 | 0.1 A | 0.1 | -1000
356h | MCUR_State_3 | 32 | 油泵信号 | 100 | Cyclic | 0 | No | No | No | No | Yes | 0 |  | 1 | 25 | 6 | MCUR_DCHV_OverU_OBDFlt | 3: Reserved 2: Reserved 1: Error 0: No Error | 后电机直流软件过压 | 2 | 0 | 0 |  | m | [8 empty] | s |  |  | r | 0..3 |  | 1 | 0
10Bh | MCUR_State_2 | 32 | 后电机扭矩限值 | 10 | Cyclic | 0 | No | No | No | No | Yes | 0 |  | 1 | 29 | 0 | MCUR_DCVolt | 65535: Invalid | MCUR直流母线电压 | 16 | 0 | 0 |  | m | r |  | r | [5 empty] | s |  |  |  | 0..6553.5 | 0.1 V | 0.1 | 0
1FF0001Axh | MCUR_DEBUG_2 | 32 |  | 100 | Cyclic | 0 | No | No | No | No | Yes | 0 |  | 1 | 4 | 0 | MCUR_Debug_16Bit_2 |  |  | 16 | 0 | 0 |  | m | [8 empty] | s |  |  | r | 0..65535 |  | 1 | 0
1FF0001Axh | MCUR_DEBUG_2 | 32 |  | 100 | Cyclic | 0 | No | No | No | No | Yes | 0 |  | 1 | 6 | 0 | MCUR_Debug_16Bit_3 |  |  | 16 | 0 | 0 |  | m | [8 empty] | s |  |  | r | 0..65535 |  | 1 | 0
1FF0000Bxh | MCUR_DEBUG_3 | 64 |  | 10 | Cyclic | 0 | No | No | No | No | Yes | 0 |  | 1 | 3 | 0 | MCUR_Debug_16Bit_4 |  |  | 16 | 0 | 0 |  | m | [8 empty] | s |  |  | r | 0..65535 | - | 1 | 0
1FF00025xh | MCUR_DEBUG_1 | 32 |  | 1000 | Cyclic | 0 | No | No | No | No | Yes | 0 |  | 1 | 12 | 0 | MCUR_Debug_1Bit_1 |  |  | 1 | 0 | 0 |  | m | [8 empty] | s |  |  | r |  | - | 1 | 0
1FF0001Axh | MCUR_DEBUG_2 | 32 |  | 100 | Cyclic | 0 | No | No | No | No | Yes | 0 |  | 1 | 9 | 4 | MCUR_Debug_1Bit_2 |  |  | 1 | 0 | 0 |  | m | [8 empty] | s |  |  | r |  | - | 1 | 0
1FF0001Axh | MCUR_DEBUG_2 | 32 |  | 100 | Cyclic | 0 | No | No | No | No | Yes | 0 |  | 1 | 9 | 5 | MCUR_Debug_1Bit_3 |  |  | 1 | 0 | 0 |  | m | [8 empty] | s |  |  | r |  |  | 1 | 0
1FF0000Bxh | MCUR_DEBUG_3 | 64 |  | 10 | Cyclic | 0 | No | No | No | No | Yes | 0 |  | 1 | 30 | 0 | MCUR_Debug_1Bit_4 |  |  | 1 | 0 | 0 |  | m | [8 empty] | s |  |  | r |  |  | 1 | 0
1FF0000Bxh | MCUR_DEBUG_3 | 64 |  | 10 | Cyclic | 0 | No | No | No | No | Yes | 0 |  | 1 | 2 | 0 | MCUR_Debug_8Bit_4 |  |  | 8 | 0 | 0 |  | m | [8 empty] | s |  |  | r | 0..255 | - | 1 | 0
1FF0000Fxh | MCUR_DEBUG_6 | 32 |  | 10 | Cyclic | 0 | No | No | No | No | Yes | 0 |  | 1 | 1 | 0 | MCUR_Debug_Id |  |  | 15 | -1500 | 0 |  | m | [8 empty] | s |  |  | r | -1500..1776.7 | 0.1 A | 0.1 | -1500
1FF0000Fxh | MCUR_DEBUG_6 | 32 |  | 10 | Cyclic | 0 | No | No | No | No | Yes | 0 |  | 1 | 8 | 4 | MCUR_Debug_IdcEst |  |  | 15 | -1500 | 0 |  | m | [8 empty] | s |  |  | r | -1500..1776.7 | 0.1 A | 0.1 | -1500
1FF0000Fxh | MCUR_DEBUG_6 | 32 |  | 10 | Cyclic | 0 | No | No | No | No | Yes | 0 |  | 1 | 2 | 7 | MCUR_Debug_Iq |  |  | 15 | -1500 | 0 |  | m | [8 empty] | s |  |  | r | -1500..1776.7 | 0.1 A | 0.1 | -1500
1FF0000Fxh | MCUR_DEBUG_6 | 32 |  | 10 | Cyclic | 0 | No | No | No | No | Yes | 0 |  | 1 | 6 | 5 | MCUR_Debug_TorqEstByPower |  |  | 15 | -1500 | 0 |  | m | [8 empty] | s |  |  | r | -1500..1776.7 | 0.1 Nm | 0.1 | -1500
1FF0000Fxh | MCUR_DEBUG_6 | 32 |  | 10 | Cyclic | 0 | No | No | No | No | Yes | 0 |  | 1 | 4 | 6 | MCUR_Debug_TorqEstByTable |  |  | 15 | -1500 | 0 |  | m | [8 empty] | s |  |  | r | -1500..1776.7 | 0.1 Nm | 0.1 | -1500
106h | MCUR_State_1 | 32 | 后电机状态信号 | 10 | Cyclic | 0 | No | No | No | No | Yes | 0 |  | 1 | 22 | 5 | MCUR_DischargeState | 3: Discharge Failure 2: Discharge Completed 1: Discharging 0: Not Discharged | 电机控制器高压主动放电状态 | 2 | 0 | 0 |  | m | r | [7 empty] | s |  |  |  | 0..3 |  | 1 | 0
1FF00008xh | MCUR_DEBUG_4 | 32 |  | 10 | Cyclic | 0 | No | No | No | No | Yes | 0 |  | 1 | 1 | 0 | MCUR_DMC_BCSDbgSig1 |  |  | 16 | -30000 | 0 |  | m | [8 empty] | s |  |  | r | -30000..30000 |  | 1 | -30000
1FF00008xh | MCUR_DEBUG_4 | 32 |  | 10 | Cyclic | 0 | No | No | No | No | Yes | 0 |  | 1 | 9 | 0 | MCUR_DMC_BCSDbgSig10 |  |  | 16 | -30000 | 0 |  | m | [8 empty] | s |  |  | r | -30000..30000 |  | 1 | -30000
1FF00008xh | MCUR_DEBUG_4 | 32 |  | 10 | Cyclic | 0 | No | No | No | No | Yes | 0 |  | 1 | 11 | 0 | MCUR_DMC_BCSDbgSig11 |  |  | 16 | -30000 | 0 |  | m | [8 empty] | s |  |  | r | -30000..30000 |  | 1 | -30000
1FF00008xh | MCUR_DEBUG_4 | 32 |  | 10 | Cyclic | 0 | No | No | No | No | Yes | 0 |  | 1 | 15 | 0 | MCUR_DMC_BCSDbgSig12 |  |  | 6 | 0 | 0 |  | m | [8 empty] | s |  |  | r | 0..63 |  | 1 | 0
1FF00008xh | MCUR_DEBUG_4 | 32 |  | 10 | Cyclic | 0 | No | No | No | No | Yes | 0 |  | 1 | 3 | 0 | MCUR_DMC_BCSDbgSig2 |  |  | 16 | -30000 | 0 |  | m | [8 empty] | s |  |  | r | -30000..30000 |  | 1 | -30000
1FF00008xh | MCUR_DEBUG_4 | 32 |  | 10 | Cyclic | 0 | No | No | No | No | Yes | 0 |  | 1 | 13 | 0 | MCUR_DMC_BCSDbgSig3 |  |  | 3 | 0 | 0 |  | m | [8 empty] | s |  |  | r | 0..7 |  | 1 | 0
1FF00008xh | MCUR_DEBUG_4 | 32 |  | 10 | Cyclic | 0 | No | No | No | No | Yes | 0 |  | 1 | 13 | 3 | MCUR_DMC_BCSDbgSig4 |  |  | 3 | 0 | 0 |  | m | [8 empty] | s |  |  | r | 0..7 |  | 1 | 0
1FF00008xh | MCUR_DEBUG_4 | 32 |  | 10 | Cyclic | 0 | No | No | No | No | Yes | 0 |  | 1 | 5 | 0 | MCUR_DMC_BCSDbgSig5 |  |  | 16 | -32767 | 0 |  | m | [8 empty] | s |  |  | r | -32767..32766 |  | 1 | -32767
1FF00008xh | MCUR_DEBUG_4 | 32 |  | 10 | Cyclic | 0 | No | No | No | No | Yes | 0 |  | 1 | 7 | 0 | MCUR_DMC_BCSDbgSig6 |  |  | 16 | -32767 | 0 |  | m | [8 empty] | s |  |  | r | -32767..32766 |  | 1 | -32767
1FF00008xh | MCUR_DEBUG_4 | 32 |  | 10 | Cyclic | 0 | No | No | No | No | Yes | 0 |  | 1 | 18 | 0 | MCUR_DMC_BCSDbgSig7 |  |  | 11 | -1023 | 0 |  | m | [8 empty] | s |  |  | r | -1023..1024 |  | 1 | -1023
1FF00008xh | MCUR_DEBUG_4 | 32 |  | 10 | Cyclic | 0 | No | No | No | No | Yes | 0 |  | 1 | 13 | 6 | MCUR_DMC_BCSDbgSig8 |  |  | 10 | 0 | 0 |  | m | [8 empty] | s |  |  | r | 0..1023 |  | 1 | 0
1FF00008xh | MCUR_DEBUG_4 | 32 |  | 10 | Cyclic | 0 | No | No | No | No | Yes | 0 |  | 1 | 15 | 6 | MCUR_DMC_BCSDbgSig9 |  |  | 10 | -1023 | 0 |  | m | [8 empty] | s |  |  | r | -1023..0 |  | 1 | -1023
221h | MCUR_BigData | 64 |  | 1000 | CA | 0 | No | No | No | No | Yes | 40 |  | 1 | 39 | 0 | MCUR_DrvBoardTemp |  | Mode 1:Current temperature of Drive Board | 8 | -40 | 0 |  | m | [8 empty] | s |  |  | r | -40..214 | degC | 1 | -40
222h | MCUR_DiagEvent | 64 |  | 0 | Event | 0 | No | No | No | No | Yes | 0 |  | 1 | 1 | 0 | MCUR_DTCCode0 |  | DTC code | 32 | 0 | 0 |  | m | [8 empty] | s |  |  | r | 0..4.29497e+09 |  | 1 | 0
222h | MCUR_DiagEvent | 64 |  | 0 | Event | 0 | No | No | No | No | Yes | 0 |  | 1 | 5 | 0 | MCUR_DTCCode1 |  | DTC code | 32 | 0 | 0 |  | m | [8 empty] | s |  |  | r | 0..4.29497e+09 |  | 1 | 0
222h | MCUR_DiagEvent | 64 |  | 0 | Event | 0 | No | No | No | No | Yes | 0 |  | 1 | 41 | 0 | MCUR_DTCCode10 |  | DTC code | 32 | 0 | 0 |  | m | [8 empty] | s |  |  | r | 0..4.29497e+09 |  | 1 | 0
222h | MCUR_DiagEvent | 64 |  | 0 | Event | 0 | No | No | No | No | Yes | 0 |  | 1 | 45 | 0 | MCUR_DTCCode11 |  | DTC code | 32 | 0 | 0 |  | m | [8 empty] | s |  |  | r | 0..4.29497e+09 |  | 1 | 0
222h | MCUR_DiagEvent | 64 |  | 0 | Event | 0 | No | No | No | No | Yes | 0 |  | 1 | 49 | 0 | MCUR_DTCCode12 |  | DTC code | 32 | 0 | 0 |  | m | [8 empty] | s |  |  | r | 0..4.29497e+09 |  | 1 | 0
222h | MCUR_DiagEvent | 64 |  | 0 | Event | 0 | No | No | No | No | Yes | 0 |  | 1 | 53 | 0 | MCUR_DTCCode13 |  | DTC code | 32 | 0 | 0 |  | m | [8 empty] | s |  |  | r | 0..4.29497e+09 |  | 1 | 0
222h | MCUR_DiagEvent | 64 |  | 0 | Event | 0 | No | No | No | No | Yes | 0 |  | 1 | 57 | 0 | MCUR_DTCCode14 |  | DTC code | 32 | 0 | 0 |  | m | [8 empty] | s |  |  | r | 0..4.29497e+09 |  | 1 | 0
222h | MCUR_DiagEvent | 64 |  | 0 | Event | 0 | No | No | No | No | Yes | 0 |  | 1 | 61 | 0 | MCUR_DTCCode15 |  | DTC code | 32 | 0 | 0 |  | m | [8 empty] | s |  |  | r | 0..4.29497e+09 |  | 1 | 0
222h | MCUR_DiagEvent | 64 |  | 0 | Event | 0 | No | No | No | No | Yes | 0 |  | 1 | 9 | 0 | MCUR_DTCCode2 |  | DTC code | 32 | 0 | 0 |  | m | [8 empty] | s |  |  | r | 0..4.29497e+09 |  | 1 | 0
222h | MCUR_DiagEvent | 64 |  | 0 | Event | 0 | No | No | No | No | Yes | 0 |  | 1 | 13 | 0 | MCUR_DTCCode3 |  | DTC code | 32 | 0 | 0 |  | m | [8 empty] | s |  |  | r | 0..4.29497e+09 |  | 1 | 0
222h | MCUR_DiagEvent | 64 |  | 0 | Event | 0 | No | No | No | No | Yes | 0 |  | 1 | 17 | 0 | MCUR_DTCCode4 |  | DTC code | 32 | 0 | 0 |  | m | [8 empty] | s |  |  | r | 0..4.29497e+09 |  | 1 | 0
222h | MCUR_DiagEvent | 64 |  | 0 | Event | 0 | No | No | No | No | Yes | 0 |  | 1 | 21 | 0 | MCUR_DTCCode5 |  | DTC code | 32 | 0 | 0 |  | m | [8 empty] | s |  |  | r | 0..4.29497e+09 |  | 1 | 0
222h | MCUR_DiagEvent | 64 |  | 0 | Event | 0 | No | No | No | No | Yes | 0 |  | 1 | 25 | 0 | MCUR_DTCCode6 |  | DTC code | 32 | 0 | 0 |  | m | [8 empty] | s |  |  | r | 0..4.29497e+09 |  | 1 | 0
222h | MCUR_DiagEvent | 64 |  | 0 | Event | 0 | No | No | No | No | Yes | 0 |  | 1 | 29 | 0 | MCUR_DTCCode7 |  | DTC code | 32 | 0 | 0 |  | m | [8 empty] | s |  |  | r | 0..4.29497e+09 |  | 1 | 0
222h | MCUR_DiagEvent | 64 |  | 0 | Event | 0 | No | No | No | No | Yes | 0 |  | 1 | 33 | 0 | MCUR_DTCCode8 |  | DTC code | 32 | 0 | 0 |  | m | [8 empty] | s |  |  | r | 0..4.29497e+09 |  | 1 | 0
222h | MCUR_DiagEvent | 64 |  | 0 | Event | 0 | No | No | No | No | Yes | 0 |  | 1 | 37 | 0 | MCUR_DTCCode9 |  | DTC code | 32 | 0 | 0 |  | m | [8 empty] | s |  |  | r | 0..4.29497e+09 |  | 1 | 0
356h | MCUR_State_3 | 32 | 油泵信号 | 100 | Cyclic | 0 | No | No | No | No | Yes | 0 |  | 1 | 4 | 0 | MCUR_EOP_Actual_Speed |  | 油泵反馈的实际转速占空步进值 F=(N/255)*100 | 8 | 0 | 0 |  | m | [8 empty] | s |  |  | r | 0..255 |  | 1 | 0
356h | MCUR_State_3 | 32 | 油泵信号 | 100 | Cyclic | 0 | No | No | No | No | Yes | 0 |  | 1 | 11 | 4 | MCUR_EOP_AIRmix_Fault | 1: Fault 0: Normal | 空吸（干转）故障 | 1 | 0 | 0 |  | m | [8 empty] | s |  |  | r |  |  | 1 | 0
356h | MCUR_State_3 | 32 | 油泵信号 | 100 | Cyclic | 0 | No | No | No | No | Yes | 0 |  | 1 | 7 | 0 | MCUR_EOP_Current | 255: Invalid | 油泵反馈的实际电流 | 8 | 0 | 0 |  | m | [8 empty] | s |  |  | r | 0..51 | 0.2 - | 0.2 | 0
356h | MCUR_State_3 | 32 | 油泵信号 | 100 | Cyclic | 0 | No | No | No | No | Yes | 0 |  | 1 | 8 | 0 | MCUR_EOP_MOS_Temp | 255: Invalid | 油泵反馈的实际MOS温度 | 8 | 0 | 40 |  | m | [8 empty] | s |  |  | r | -40..215 | ℃ | 1 | -40
1FF00025xh | MCUR_DEBUG_1 | 32 |  | 1000 | Cyclic | 0 | No | No | No | No | Yes | 0 |  | 1 | 1 | 0 | MCUR_EOP_OilTempAct |  |  | 8 | -40 | 0 |  | m | [8 empty] | s |  |  | r | -40..180 | degC | 1 | -40
356h | MCUR_State_3 | 32 | 油泵信号 | 100 | Cyclic | 0 | No | No | No | No | Yes | 0 |  | 1 | 11 | 0 | MCUR_EOP_Over_Current_Fault | 1: Fault 0: Normal | 过流故障 | 1 | 0 | 0 |  | m | [8 empty] | s |  |  | r |  |  | 1 | 0
356h | MCUR_State_3 | 32 | 油泵信号 | 100 | Cyclic | 0 | No | No | No | No | Yes | 0 |  | 1 | 11 | 2 | MCUR_EOP_Over_Temp_Fault | 1: Fault 0: Normal | 过温停机故障 | 1 | 0 | 0 |  | m | [8 empty] | s |  |  | r |  |  | 1 | 0
356h | MCUR_State_3 | 32 | 油泵信号 | 100 | Cyclic | 0 | No | No | No | No | Yes | 0 |  | 1 | 11 | 1 | MCUR_EOP_Over_Voltage_Fault | 1: Fault 0: Normal | 过压故障 | 1 | 0 | 0 |  | m | [8 empty] | s |  |  | r |  |  | 1 | 0
356h | MCUR_State_3 | 32 | 油泵信号 | 100 | Cyclic | 0 | No | No | No | No | Yes | 0 |  | 1 | 13 | 0 | MCUR_EOP_Self_Check_Fault | 1: Fault 0: Normal | 自检故障 | 1 | 0 | 0 |  | m | [8 empty] | s |  |  | r |  |  | 1 | 0
10Bh | MCUR_State_2 | 32 | 后电机扭矩限值 | 10 | Cyclic | 0 | No | No | No | No | Yes | 0 |  | 1 | 4 | 4 | MCUR_EOP_SpdSet | 4095: Error 0: Init | requestable oil pump speed | 12 | 0 | 0 |  | m | [8 empty] | s | r | r |  | 0..4000 | rpm | 1 | 0
356h | MCUR_State_3 | 32 | 油泵信号 | 100 | Cyclic | 0 | No | No | No | No | Yes | 0 |  | 1 | 11 | 5 | MCUR_EOP_State | 3: Fault 2: Degraded Running 1: Running 0: Standby | 油泵反馈的运行状态 | 3 | 0 | 0 |  | m | [8 empty] | s |  |  | r | 0..3 |  | 1 | 0
356h | MCUR_State_3 | 32 | 油泵信号 | 100 | Cyclic | 0 | No | No | No | No | Yes | 0 |  | 1 | 11 | 3 | MCUR_EOP_Stuck_Fault | 1: Fault 0: Normal | 堵转故障 | 1 | 0 | 0 |  | m | [8 empty] | s |  |  | r |  |  | 1 | 0
356h | MCUR_State_3 | 32 | 油泵信号 | 100 | Cyclic | 0 | No | No | No | No | Yes | 0 |  | 1 | 5 | 0 | MCUR_EOP_Target_Speed |  | 油泵目标转速占空步进值 F=(N/255)*100 | 8 | 0 | 0 |  | m | [8 empty] | s |  |  | r | 0..255 |  | 1 | 0
356h | MCUR_State_3 | 32 | 油泵信号 | 100 | Cyclic | 0 | No | No | No | No | Yes | 0 |  | 1 | 12 | 0 | MCUR_EOP_Under_Voltage_Fault | 1: Fault 0: Normal | 欠压故障 | 1 | 0 | 0 |  | m | [8 empty] | s |  |  | r |  |  | 1 | 0
356h | MCUR_State_3 | 32 | 油泵信号 | 100 | Cyclic | 0 | No | No | No | No | Yes | 0 |  | 1 | 6 | 0 | MCUR_EOP_Voltage | 255: Invalid | 油泵反馈的实际电压 | 8 | 0 | 0 |  | m | [8 empty] | s |  |  | r | 0..51 | 0.2 - | 0.2 | 0
106h | MCUR_State_1 | 32 | 后电机状态信号 | 10 | Cyclic | 0 | No | No | No | No | Yes | 0 |  | 1 | 25 | 0 | MCUR_EstimdLoadTq | 65535: Invalid | 预估负载扭矩 | 16 | 0 | 32768 |  | m | r | [7 empty] | s |  |  |  | -3276.8..3276.7 | 0.1 Nm | 0.1 | -3276.8
221h | MCUR_BigData | 64 |  | 1000 | CA | 0 | No | No | No | No | Yes | 40 |  | 1 | 3 | 6 | MCUR_FailCode |  | Mode 2:Failcode | 10 | 0 | 0 |  | m | [8 empty] | s |  |  | r | 0..1023 |  | 1 | 0
1FF0000Bxh | MCUR_DEBUG_3 | 64 |  | 10 | Cyclic | 0 | No | No | No | No | Yes | 0 |  | 1 | 25 | 0 | MCUR_Fault1_Debug |  |  | 32 | 0 | 0 |  | m | [8 empty] | s |  |  | r | 0..1.04858e+06 | - | 1 | 0
1FF0000Bxh | MCUR_DEBUG_3 | 64 |  | 10 | Cyclic | 0 | No | No | No | No | Yes | 0 |  | 1 | 21 | 0 | MCUR_Fault2_Debug |  |  | 32 | 0 | 0 |  | m | [8 empty] | s |  |  | r | 0..1.04858e+06 | - | 1 | 0
1FF0000Bxh | MCUR_DEBUG_3 | 64 |  | 10 | Cyclic | 0 | No | No | No | No | Yes | 0 |  | 1 | 17 | 0 | MCUR_Fault3_Debug |  |  | 32 | 0 | 0 |  | m | [8 empty] | s |  |  | r | 0..1.04858e+06 | - | 1 | 0
1FF0000Bxh | MCUR_DEBUG_3 | 64 |  | 10 | Cyclic | 0 | No | No | No | No | Yes | 0 |  | 1 | 13 | 0 | MCUR_Fault4_Debug |  |  | 32 | 0 | 0 |  | m | [8 empty] | s |  |  | r | 0..65535 | - | 1 | 0
1FF0000Bxh | MCUR_DEBUG_3 | 64 |  | 10 | Cyclic | 0 | No | No | No | No | Yes | 0 |  | 1 | 9 | 0 | MCUR_Fault5_Debug |  |  | 32 | 0 | 0 |  | m | [8 empty] | s |  |  | r | 0..65535 | - | 1 | 0
1FF0000Bxh | MCUR_DEBUG_3 | 64 |  | 10 | Cyclic | 0 | No | No | No | No | Yes | 0 |  | 1 | 5 | 0 | MCUR_Fault6_Debug |  |  | 32 | 0 | 0 |  | m | [8 empty] | s |  |  | r | 0..65535 |  | 1 | 0
221h | MCUR_BigData | 64 |  | 1000 | CA | 0 | No | No | No | No | Yes | 40 |  | 1 | 60 | 4 | MCUR_FaultData_12Bit_1 |  | Mode 2:12bit fault data | 12 | -2048 | 0 |  | m | [8 empty] | s |  |  | r | -2048..2047 |  | 1 | -2048
221h | MCUR_BigData | 64 |  | 1000 | CA | 0 | No | No | No | No | Yes | 40 |  | 1 | 52 | 0 | MCUR_FaultData_12Bit_2 |  | Mode 2:Phase V TOP End IGBT Status | 12 | 0 | 0 |  | m | [8 empty] | s |  |  | r | 0..4095 |  | 1 | 0
221h | MCUR_BigData | 64 |  | 1000 | CA | 0 | No | No | No | No | Yes | 40 |  | 1 | 53 | 4 | MCUR_FaultData_12Bit_3 |  | Mode 2:Phase V Bottom End IGBT Status | 12 | 0 | 0 |  | m | [8 empty] | s |  |  | r | 0..4095 |  | 1 | 0
221h | MCUR_BigData | 64 |  | 1000 | CA | 0 | No | No | No | No | Yes | 40 |  | 1 | 62 | 0 | MCUR_FaultData_16Bit_1 |  | Mode 2:16bit fault data | 16 | 0 | 0 |  | m | [8 empty] | s |  |  | r | 0..65535 |  | 1 | 0
221h | MCUR_BigData | 64 |  | 1000 | CA | 0 | No | No | No | No | Yes | 40 |  | 1 | 55 | 0 | MCUR_FaultData_16Bit_2 |  | Mode 2:Phase W TOP End IGBT Status | 16 | 0 | 0 |  | m | [8 empty] | s |  |  | r | 0..65535 |  | 1 | 0
221h | MCUR_BigData | 64 |  | 1000 | CA | 0 | No | No | No | No | Yes | 40 |  | 1 | 59 | 4 | MCUR_FaultData_1Bit_1 |  | Mode 2:1bit fault data1 | 1 | 0 | 0 |  | m | [8 empty] | s |  |  | r |  |  | 1 | 0
221h | MCUR_BigData | 64 |  | 1000 | CA | 0 | No | No | No | No | Yes | 40 |  | 1 | 59 | 5 | MCUR_FaultData_1Bit_2 |  | Mode 2:1bit fault data2 | 1 | 0 | 0 |  | m | [8 empty] | s |  |  | r |  |  | 1 | 0
221h | MCUR_BigData | 64 |  | 1000 | CA | 0 | No | No | No | No | Yes | 40 |  | 1 | 59 | 6 | MCUR_FaultData_1Bit_3 |  | Mode 2: | 1 | 0 | 0 |  | m | [8 empty] | s |  |  | r |  |  | 1 | 0
221h | MCUR_BigData | 64 |  | 1000 | CA | 0 | No | No | No | No | Yes | 40 |  | 1 | 59 | 7 | MCUR_FaultData_1Bit_4 |  | Mode 2:1bit fault data4 | 1 | 0 | 0 |  | m | [8 empty] | s |  |  | r |  |  | 1 | 0
221h | MCUR_BigData | 64 |  | 1000 | CA | 0 | No | No | No | No | Yes | 40 |  | 1 | 57 | 0 | MCUR_FaultData_20Bit_1 |  | Mode 2:Phase W Bottom End IGBT Status | 20 | 0 | 0 |  | m | [8 empty] | s |  |  | r | 0..1.04858e+06 |  | 1 | 0
221h | MCUR_BigData | 64 |  | 1000 | CA | 0 | No | No | No | No | Yes | 40 |  | 1 | 60 | 0 | MCUR_FaultData_4Bit_1 |  | Mode 2:4bit fault data | 4 | 0 | 0 |  | m | [8 empty] | s |  |  | r | 0..15 |  | 1 | 0
221h | MCUR_BigData | 64 |  | 1000 | CA | 0 | No | No | No | No | Yes | 40 |  | 1 | 45 | 0 | MCUR_FaultData_4Bit_2 |  | Mode 2:4bit fault data | 4 | 0 | 0 |  | m | [8 empty] | s |  |  | r | 0..15 |  | 1 | 0
221h | MCUR_BigData | 64 |  | 1000 | CA | 0 | No | No | No | No | Yes | 40 |  | 1 | 45 | 4 | MCUR_FaultData_4Bit_3 |  | Mode 2:4bit fault data | 4 | 0 | 0 |  | m | [8 empty] | s |  |  | r | 0..15 |  | 1 | 0
221h | MCUR_BigData | 64 |  | 1000 | CA | 0 | No | No | No | No | Yes | 40 |  | 1 | 48 | 0 | MCUR_FaultData_8Bit_1 |  | Mode 2: | 8 | 0 | 0 |  | m | [8 empty] | s |  |  | r | 0..255 |  | 1 | 0
221h | MCUR_BigData | 64 |  | 1000 | CA | 0 | No | No | No | No | Yes | 40 |  | 1 | 49 | 0 | MCUR_FaultData_8Bit_2 |  | Mode 2: | 8 | 0 | 0 |  | m | [8 empty] | s |  |  | r | 0..255 |  | 1 | 0
221h | MCUR_BigData | 64 |  | 1000 | CA | 0 | No | No | No | No | Yes | 40 |  | 1 | 50 | 0 | MCUR_FaultData_8Bit_3 |  | Mode 2:Phase U TOP End IGBT Status | 8 | 0 | 0 |  | m | [8 empty] | s |  |  | r | 0..255 |  | 1 | 0
221h | MCUR_BigData | 64 |  | 1000 | CA | 0 | No | No | No | No | Yes | 40 |  | 1 | 51 | 0 | MCUR_FaultData_8Bit_4 |  | Mode 2:Phase U TOP End IGBT Status | 8 | 0 | 0 |  | m | [8 empty] | s |  |  | r | 0..255 |  | 1 | 0
221h | MCUR_BigData | 64 |  | 1000 | CA | 0 | No | No | No | No | Yes | 40 |  | 1 | 2 | 0 | MCUR_FaultData_RC |  | Mode 2:Fault Data | 8 | 0 | 0 |  | m | [8 empty] | s |  |  | r | 0..255 |  | 1 | 0
10Bh | MCUR_State_2 | 32 | 后电机扭矩限值 | 10 | Cyclic | 0 | No | No | No | No | Yes | 0 |  | 1 | 31 | 0 | MCUR_FaultLamp | 1: ON 0: OFF | 后电机系统故障指示灯控制 | 1 | 0 | 0 |  | m | [8 empty] | s |  |  | r |  |  | 1 | 0
106h | MCUR_State_1 | 32 | 后电机状态信号 | 10 | Cyclic | 0 | No | No | No | No | Yes | 0 |  | 1 | 24 | 0 | MCUR_FaultLevel | 7: Reserved 6: Reserved 5: Level 5 4: Level 4 3: Level 3 2: Level 2 1: Level 1 0: Normal | 电机系统故障等级 | 3 | 0 | 0 |  | m | r |  |  |  |  | r |  |  | s |  |  |  | 0..7 |  | 1 | 0
519h | MCUR_Fault | 32 |  | 500 | Cyclic | 0 | No | No | No | No | Yes | 0 |  | 1 | 3 | 0 | MCUR_FaultNum1 |  | 故障编号1 | 12 | 0 | 0 |  | m | r | [7 empty] | s |  |  |  | 0..4095 |  | 1 | 0
519h | MCUR_Fault | 32 |  | 500 | Cyclic | 0 | No | No | No | No | Yes | 0 |  | 1 | 16 | 4 | MCUR_FaultNum10 |  | 故障编号10 | 12 | 0 | 0 |  | m | r | [7 empty] | s |  |  |  | 0..4095 |  | 1 | 0
519h | MCUR_Fault | 32 |  | 500 | Cyclic | 0 | No | No | No | No | Yes | 0 |  | 1 | 18 | 0 | MCUR_FaultNum11 |  | 故障编号11 | 12 | 0 | 0 |  | m | r | [7 empty] | s |  |  |  | 0..4095 |  | 1 | 0
519h | MCUR_Fault | 32 |  | 500 | Cyclic | 0 | No | No | No | No | Yes | 0 |  | 1 | 19 | 4 | MCUR_FaultNum12 |  | 故障编号12 | 12 | 0 | 0 |  | m | r | [7 empty] | s |  |  |  | 0..4095 |  | 1 | 0
519h | MCUR_Fault | 32 |  | 500 | Cyclic | 0 | No | No | No | No | Yes | 0 |  | 1 | 21 | 0 | MCUR_FaultNum13 |  | 故障编号13 | 12 | 0 | 0 |  | m | r | [7 empty] | s |  |  |  | 0..4095 |  | 1 | 0
519h | MCUR_Fault | 32 |  | 500 | Cyclic | 0 | No | No | No | No | Yes | 0 |  | 1 | 22 | 4 | MCUR_FaultNum14 |  | 故障编号14 | 12 | 0 | 0 |  | m | r | [7 empty] | s |  |  |  | 0..4095 |  | 1 | 0
519h | MCUR_Fault | 32 |  | 500 | Cyclic | 0 | No | No | No | No | Yes | 0 |  | 1 | 24 | 0 | MCUR_FaultNum15 |  | 故障编号15 | 12 | 0 | 0 |  | m | r | [7 empty] | s |  |  |  | 0..4095 |  | 1 | 0
519h | MCUR_Fault | 32 |  | 500 | Cyclic | 0 | No | No | No | No | Yes | 0 |  | 1 | 25 | 4 | MCUR_FaultNum16 |  | 故障编号16 | 12 | 0 | 0 |  | m | r | [7 empty] | s |  |  |  | 0..4095 |  | 1 | 0
519h | MCUR_Fault | 32 |  | 500 | Cyclic | 0 | No | No | No | No | Yes | 0 |  | 1 | 27 | 0 | MCUR_FaultNum17 |  | 故障编号17 | 12 | 0 | 0 |  | m | r | [7 empty] | s |  |  |  | 0..4095 |  | 1 | 0
519h | MCUR_Fault | 32 |  | 500 | Cyclic | 0 | No | No | No | No | Yes | 0 |  | 1 | 28 | 4 | MCUR_FaultNum18 |  | 故障编号18 | 12 | 0 | 0 |  | m | r | [7 empty] | s |  |  |  | 0..4095 |  | 1 | 0
519h | MCUR_Fault | 32 |  | 500 | Cyclic | 0 | No | No | No | No | Yes | 0 |  | 1 | 30 | 0 | MCUR_FaultNum19 |  | 故障编号19 | 12 | 0 | 0 |  | m | r | [7 empty] | s |  |  |  | 0..4095 |  | 1 | 0
519h | MCUR_Fault | 32 |  | 500 | Cyclic | 0 | No | No | No | No | Yes | 0 |  | 1 | 4 | 4 | MCUR_FaultNum2 |  | 故障编号2 | 12 | 0 | 0 |  | m | r | [7 empty] | s |  |  |  | 0..4095 |  | 1 | 0
519h | MCUR_Fault | 32 |  | 500 | Cyclic | 0 | No | No | No | No | Yes | 0 |  | 1 | 31 | 4 | MCUR_FaultNum20 |  | 故障编号20 | 12 | 0 | 0 |  | m | r | [7 empty] | s |  |  |  | 0..4095 |  | 1 | 0
519h | MCUR_Fault | 32 |  | 500 | Cyclic | 0 | No | No | No | No | Yes | 0 |  | 1 | 6 | 0 | MCUR_FaultNum3 |  | 故障编号3 | 12 | 0 | 0 |  | m | r | [7 empty] | s |  |  |  | 0..4095 |  | 1 | 0
519h | MCUR_Fault | 32 |  | 500 | Cyclic | 0 | No | No | No | No | Yes | 0 |  | 1 | 7 | 4 | MCUR_FaultNum4 |  | 故障编号4 | 12 | 0 | 0 |  | m | r | [7 empty] | s |  |  |  | 0..4095 |  | 1 | 0
519h | MCUR_Fault | 32 |  | 500 | Cyclic | 0 | No | No | No | No | Yes | 0 |  | 1 | 9 | 0 | MCUR_FaultNum5 |  | 故障编号5 | 12 | 0 | 0 |  | m | r | [7 empty] | s |  |  |  | 0..4095 |  | 1 | 0
519h | MCUR_Fault | 32 |  | 500 | Cyclic | 0 | No | No | No | No | Yes | 0 |  | 1 | 10 | 4 | MCUR_FaultNum6 |  | 故障编号6 | 12 | 0 | 0 |  | m | r | [7 empty] | s |  |  |  | 0..4095 |  | 1 | 0
519h | MCUR_Fault | 32 |  | 500 | Cyclic | 0 | No | No | No | No | Yes | 0 |  | 1 | 12 | 0 | MCUR_FaultNum7 |  | 故障编号7 | 12 | 0 | 0 |  | m | r | [7 empty] | s |  |  |  | 0..4095 |  | 1 | 0
519h | MCUR_Fault | 32 |  | 500 | Cyclic | 0 | No | No | No | No | Yes | 0 |  | 1 | 13 | 4 | MCUR_FaultNum8 |  | 故障编号8 | 12 | 0 | 0 |  | m | r | [7 empty] | s |  |  |  | 0..4095 |  | 1 | 0
519h | MCUR_Fault | 32 |  | 500 | Cyclic | 0 | No | No | No | No | Yes | 0 |  | 1 | 15 | 0 | MCUR_FaultNum9 |  | 故障编号9 | 12 | 0 | 0 |  | m | r | [7 empty] | s |  |  |  | 0..4095 |  | 1 | 0
221h | MCUR_BigData | 64 |  | 1000 | CA | 0 | No | No | No | No | Yes | 40 |  | 1 | 29 | 0 | MCUR_FHConfig |  | Mode 1: | 32 | 0 | 0 |  | m | [8 empty] | s |  |  | r | 0..4.29497e+09 |  | 1 | 0
414h | NM_Autosar_MCUR | 8 |  | 0 | Event | 0 | No | No | No | Yes | Yes | 0 |  | 0 | 7 | 2 | MCUR_FirstWakeupReason |  | MCUR首次唤醒原因 | 6 | 0 | 0 |  | m | r | [7 empty] | s |  |  |  | 0..63 |  | 1 | 0
106h | MCUR_State_1 | 32 | 后电机状态信号 | 10 | Cyclic | 0 | No | No | No | No | Yes | 0 |  | 1 | 27 | 0 | MCUR_FlowReq | 255: Invalid | MCUR冷却液流量请求 | 8 | 0 | 0 |  | m | [5 empty] | r |  |  | s |  |  |  | 0..25.5 | 0.1 L/min | 0.1 | 0
106h | MCUR_State_1 | 32 | 后电机状态信号 | 10 | Cyclic | 0 | No | No | No | No | Yes | 0 |  | 1 | 22 | 2 | MCUR_FlusSt | 4: Fault 3: Run 2: Prepare 1: Standby | 磁链状态（异步机） | 3 | 0 | 0 |  | m | r | [7 empty] | s |  |  |  | 0..7 |  | 1 | 0
519h | MCUR_Fault | 32 |  | 500 | Cyclic | 0 | No | No | No | No | Yes | 0 |  | 1 | 2 | 3 | MCUR_FrameIndex |  | 帧序号 | 5 | 0 | 0 |  | m | r | [7 empty] | s |  |  |  | 0..31 |  | 1 | 0
221h | MCUR_BigData | 64 |  | 1000 | CA | 0 | No | No | No | No | Yes | 40 |  | 1 | 42 | 1 | MCUR_FusaErrCode |  | Mode 1: | 6 | 0 | 0 |  | m | [8 empty] | s |  |  | r | 0..63 |  | 1 | 0
1FF0000Bxh | MCUR_DEBUG_3 | 64 |  | 10 | Cyclic | 0 | No | No | No | No | Yes | 0 |  | 1 | 48 | 7 | MCUR_FusaErrCode_Debug |  |  | 6 | 0 | 0 |  | m | [8 empty] | s |  |  | r | 0..63 |  | 1 | 0
221h | MCUR_BigData | 64 |  | 1000 | CA | 0 | No | No | No | No | Yes | 40 |  | 1 | 46 | 4 | MCUR_FusaFaultInfo7 |  | Mode 1: | 32 | 0 | 0 |  | m | [8 empty] | s |  |  | r | 0..4.29497e+09 |  | 1 | 0
1FF0000Bxh | MCUR_DEBUG_3 | 64 |  | 10 | Cyclic | 0 | No | No | No | No | Yes | 0 |  | 1 | 54 | 2 | MCUR_FusaFaultInfo7_Debug |  |  | 32 | 0 | 0 |  | m | [8 empty] | s |  |  | r | 0..4.29497e+09 |  | 1 | 0
221h | MCUR_BigData | 64 |  | 1000 | CA | 0 | No | No | No | No | Yes | 40 |  | 1 | 50 | 4 | MCUR_FusaFaultInfo8 |  | Mode 1: | 32 | 0 | 0 |  | m | [8 empty] | s |  |  | r | 0..4.29497e+09 |  | 1 | 0
1FF0000Bxh | MCUR_DEBUG_3 | 64 |  | 10 | Cyclic | 0 | No | No | No | No | Yes | 0 |  | 1 | 58 | 2 | MCUR_FusaFaultInfo8_Debug |  |  | 32 | 0 | 0 |  | m | [8 empty] | s |  |  | r | 0..4.29497e+09 |  | 1 | 0
221h | MCUR_BigData | 64 |  | 1000 | CA | 0 | No | No | No | No | Yes | 40 |  | 1 | 41 | 3 | MCUR_FusaModeSt |  | Mode 1: | 4 | 0 | 0 |  | m | [8 empty] | s |  |  | r | 0..15 |  | 1 | 0
1FF0000Bxh | MCUR_DEBUG_3 | 64 |  | 10 | Cyclic | 0 | No | No | No | No | Yes | 0 |  | 1 | 48 | 1 | MCUR_FusaModeSt_Debug |  |  | 4 | 0 | 0 |  | m | [8 empty] | s |  |  | r | 0..15 |  | 1 | 0
221h | MCUR_BigData | 64 |  | 1000 | CA | 0 | No | No | No | No | Yes | 40 |  | 1 | 41 | 7 | MCUR_FusaQDisChargeReq |  | Mode 1: | 1 | 0 | 0 |  | m | [8 empty] | s |  |  | r | 0..0 |  | 1 | 0
1FF0000Bxh | MCUR_DEBUG_3 | 64 |  | 10 | Cyclic | 0 | No | No | No | No | Yes | 0 |  | 1 | 48 | 5 | MCUR_FusaQDisChargeReq_Debug |  |  | 1 | 0 | 0 |  | m | [8 empty] | s |  |  | r | 0..0 |  | 1 | 0
221h | MCUR_BigData | 64 |  | 1000 | CA | 0 | No | No | No | No | Yes | 40 |  | 1 | 42 | 7 | MCUR_FusaRotSpdAct |  | Mode 1: | 16 | 0 | 32767 |  | m | [8 empty] | s |  |  | r | -32767..32766 |  | 1 | -32767
1FF0000Bxh | MCUR_DEBUG_3 | 64 |  | 10 | Cyclic | 0 | No | No | No | No | Yes | 0 |  | 1 | 49 | 5 | MCUR_FusaRotSpdAct_Debug |  |  | 16 | -32767 | 0 |  | m | [8 empty] | s |  |  | r | -32767..32766 |  | 1 | -32767
221h | MCUR_BigData | 64 |  | 1000 | CA | 0 | No | No | No | No | Yes | 40 |  | 1 | 42 | 0 | MCUR_FusastPWMEna |  | Mode 1: | 1 | 0 | 0 |  | m | [8 empty] | s |  |  | r |  |  | 1 | 0
1FF0000Bxh | MCUR_DEBUG_3 | 64 |  | 10 | Cyclic | 0 | No | No | No | No | Yes | 0 |  | 1 | 48 | 6 | MCUR_FusastPWMEna_Debug |  |  | 1 | 0 | 0 |  | m | [8 empty] | s |  |  | r |  |  | 1 | 0
221h | MCUR_BigData | 64 |  | 1000 | CA | 0 | No | No | No | No | Yes | 40 |  | 1 | 41 | 0 | MCUR_FusastSafePathReq |  | Mode 1: | 3 | 0 | 0 |  | m | [8 empty] | s |  |  | r | 0..7 |  | 1 | 0
1FF0000Bxh | MCUR_DEBUG_3 | 64 |  | 10 | Cyclic | 0 | No | No | No | No | Yes | 0 |  | 1 | 47 | 6 | MCUR_FusastSafePathReq_Debug |  |  | 3 | 0 | 0 |  | m | [8 empty] | s |  |  | r | 0..7 |  | 1 | 0
221h | MCUR_BigData | 64 |  | 1000 | CA | 0 | No | No | No | No | Yes | 40 |  | 1 | 44 | 7 | MCUR_FusaTorqAct |  | Mode 1: | 13 | 0 | 4095 |  | m | [8 empty] | s |  |  | r | -819..819 | 0.2 - | 0.2 | -819
1FF0000Bxh | MCUR_DEBUG_3 | 64 |  | 10 | Cyclic | 0 | No | No | No | No | Yes | 0 |  | 1 | 51 | 5 | MCUR_FusaTorqAct_Debug |  |  | 13 | -819 | 0 |  | m | [8 empty] | s |  |  | r | -819..819 | 0.2 - | 0.2 | -819
221h | MCUR_BigData | 64 |  | 1000 | CA | 0 | No | No | No | No | Yes | 40 |  | 1 | 42 | 3 | MCUR_Hour |  | Mode 2:hour | 5 | 0 | 0 |  | m | [8 empty] | s |  |  | r | 0..23 | h | 1 | 0
356h | MCUR_State_3 | 32 | 油泵信号 | 100 | Cyclic | 0 | No | No | No | No | Yes | 0 |  | 1 | 15 | 3 | MCUR_HVAuxPwrSt | 1: ON 0: OFF | MCUR 高压辅源开启状态 | 1 | 0 | 0 |  | m | [8 empty] | s |  |  | r |  |  | 1 | 0
356h | MCUR_State_3 | 32 | 油泵信号 | 100 | Cyclic | 0 | No | No | No | No | Yes | 0 |  | 1 | 15 | 4 | MCUR_HVCalSt | 3: Calibration Completed 2: Calibration Failure 1: Calibration in progress 0: Not calibrated | MCUR 母线电压校准状态 | 2 | 0 | 0 |  | m | [8 empty] | s |  |  | r | 0..3 |  | 1 | 0
106h | MCUR_State_1 | 32 | 后电机状态信号 | 10 | Cyclic | 0 | No | No | No | No | Yes | 0 |  | 1 | 18 | 2 | MCUR_HVIL_DCB_St | 3: HW Fault 2: Unlock 1: Lock 0: Not ready | MCU侧（接DCB）高压互锁状态 | 2 | 0 | 0 |  | m | r | [7 empty] | s |  |  |  | 0..3 |  | 1 | 0
221h | MCUR_BigData | 64 |  | 1000 | CA | 0 | No | No | No | No | Yes | 40 |  | 1 | 17 | 0 | MCUR_HWConfig |  | Mode 1: | 32 | 0 | 0 |  | m | [8 empty] | s |  |  | r | 0..4.29497e+09 |  | 1 | 0
221h | MCUR_BigData | 64 |  | 1000 | CA | 0 | No | No | No | No | Yes | 40 |  | 1 | 2 | 0 | MCUR_Hwversion |  | Mode 1:Hardware version of Inverter | 16 | 0 | 0 |  | m | [8 empty] | s |  |  | r | 0..65535 |  | 1 | 0
1FF00025xh | MCUR_DEBUG_1 | 32 |  | 1000 | Cyclic | 0 | No | No | No | No | Yes | 0 |  | 1 | 4 | 0 | MCUR_Hwversion_Debug |  |  | 16 | 0 | 0 |  | m | [8 empty] | s |  |  | r | 0..65535 | - | 1 | 0
356h | MCUR_State_3 | 32 | 油泵信号 | 100 | Cyclic | 0 | No | No | No | No | Yes | 0 |  | 1 | 15 | 2 | MCUR_HWWakeupSt | 1: Valid 0: Invalid | 硬线唤醒源状态 | 1 | 0 | 0 |  | m | [8 empty] | s |  |  | r |  |  | 1 | 0
221h | MCUR_BigData | 64 |  | 1000 | CA | 0 | No | No | No | No | Yes | 40 |  | 1 | 11 | 4 | MCUR_iCurdFb |  | Mode 2:Actual current of axis d | 12 | -2048 | 0 |  | m | [8 empty] | s |  |  | r | -2048..2047 | A | 1 | -2048
221h | MCUR_BigData | 64 |  | 1000 | CA | 0 | No | No | No | No | Yes | 40 |  | 1 | 8 | 4 | MCUR_iCurdFinalRef |  | Mode 2:Target current of axis q | 12 | -2048 | 0 |  | m | [8 empty] | s |  |  | r | -2048..2047 | A | 1 | -2048
1FF0000Bxh | MCUR_DEBUG_3 | 64 |  | 10 | Cyclic | 0 | No | No | No | No | Yes | 0 |  | 1 | 41 | 5 | MCUR_iCurdRef_Debug |  |  | 15 | -1500 | 0 |  | m | [8 empty] | s |  |  | r | -1500..1776.7 | 0.1 A | 0.1 | -1500
221h | MCUR_BigData | 64 |  | 1000 | CA | 0 | No | No | No | No | Yes | 40 |  | 1 | 13 | 0 | MCUR_iCurqFb |  | Mode 2:Actual current of axis q | 12 | -2048 | 0 |  | m | [8 empty] | s |  |  | r | -2048..2047 | A | 1 | -2048
221h | MCUR_BigData | 64 |  | 1000 | CA | 0 | No | No | No | No | Yes | 40 |  | 1 | 10 | 0 | MCUR_iCurqFinalRef |  | Mode 2:Target current of axis q | 12 | -2048 | 0 |  | m | [8 empty] | s |  |  | r | -2048..2047 | A | 1 | -2048
1FF0000Bxh | MCUR_DEBUG_3 | 64 |  | 10 | Cyclic | 0 | No | No | No | No | Yes | 0 |  | 1 | 39 | 6 | MCUR_iCurqRef_Debug |  |  | 15 | -1500 | 0 |  | m | [8 empty] | s |  |  | r | -1500..1776.7 | 0.1 A | 0.1 | -1500
1FF0000Bxh | MCUR_DEBUG_3 | 64 |  | 10 | Cyclic | 0 | No | No | No | No | Yes | 0 |  | 1 | 37 | 7 | MCUR_Id_Debug |  |  | 15 | -1500 | 0 |  | m | [8 empty] | s |  |  | r | -1500..1776.7 | 0.1 A | 0.1 | -1500
221h | MCUR_BigData | 64 |  | 1000 | CA | 0 | No | No | No | No | Yes | 40 |  | 1 | 22 | 0 | MCUR_iDcCur |  | Mode 2:dc current | 12 | -2048 | 0 |  | m | [8 empty] | s |  |  | r | -2048..2047 | A | 1 | -2048
106h | MCUR_State_1 | 32 | 后电机状态信号 | 10 | Cyclic | 0 | No | No | No | No | Yes | 0 |  | 1 | 24 | 5 | MCUR_IGBTmode | 3: invalid 2: ASC 1: PWM on 0: PWM off | MCUR IGBT״̬ | 2 | 0 | 0 |  | m | r | [7 empty] | s |  |  |  | 0..3 |  | 1 | 0
1FF0001Axh | MCUR_DEBUG_2 | 32 |  | 100 | Cyclic | 0 | No | No | No | No | Yes | 0 |  | 1 | 1 | 0 | MCUR_IgbtNtcTempMax |  |  | 8 | -40 | 0 |  | m | [8 empty] | s |  |  | r | -40..215 | degC | 1 | -40
106h | MCUR_State_1 | 32 | 后电机状态信号 | 10 | Cyclic | 0 | No | No | No | No | Yes | 0 |  | 1 | 24 | 4 | MCUR_IGBTOverTempWarn | 1: Warning 0: No Warning | 控制系统IGBT过温报警 | 1 | 0 | 0 |  | m | r | [7 empty] | s | [5 empty] | 1 | 0
356h | MCUR_State_3 | 32 | 油泵信号 | 100 | Cyclic | 0 | No | No | No | No | Yes | 0 |  | 1 | 25 | 2 | MCUR_IGBTOverTWarn_OBDFlt | 3: Reserved 2: Reserved 1: Error 0: No Error | 后电机IGBT过温 | 2 | 0 | 0 |  | m | [8 empty] | s |  |  | r | 0..3 |  | 1 | 0
106h | MCUR_State_1 | 32 | 后电机状态信号 | 10 | Cyclic | 0 | No | No | No | No | Yes | 0 |  | 1 | 30 | 0 | MCUR_IGBTTempA | 255: Invalid | IGBT温度A | 8 | 0 | 48 |  | m | r |  |  |  |  | r |  |  | s |  |  |  | -48..207 | ℃ | 1 | -48
106h | MCUR_State_1 | 32 | 后电机状态信号 | 10 | Cyclic | 0 | No | No | No | No | Yes | 0 |  | 1 | 31 | 0 | MCUR_IGBTTempB | 255: Invalid | IGBT温度B | 8 | 0 | 48 |  | m | r |  |  |  |  | r |  |  | s |  |  |  | -48..207 | ℃ | 1 | -48
106h | MCUR_State_1 | 32 | 后电机状态信号 | 10 | Cyclic | 0 | No | No | No | No | Yes | 0 |  | 1 | 32 | 0 | MCUR_IGBTTempC | 255: Invalid | IGBT温度C | 8 | 0 | 48 |  | m | r |  |  |  |  | r |  |  | s |  |  |  | -48..207 | ℃ | 1 | -48
1FF00025xh | MCUR_DEBUG_1 | 32 |  | 1000 | Cyclic | 0 | No | No | No | No | Yes | 0 |  | 1 | 12 | 1 | MCUR_Ignition |  |  | 1 | 0 | 0 |  | m | [8 empty] | s |  |  | r |  |  | 1 | 0
221h | MCUR_BigData | 64 |  | 1000 | CA | 0 | No | No | No | No | Yes | 40 |  | 1 | 33 | 0 | MCUR_InvtPhaUTemp |  | Mode 1:Current temperature of inverter Phase U | 8 | -40 | 0 |  | m | [8 empty] | s |  |  | r | -40..214 | degC | 1 | -40
221h | MCUR_BigData | 64 |  | 1000 | CA | 0 | No | No | No | No | Yes | 40 |  | 1 | 34 | 0 | MCUR_InvtPhaVTemp |  | Mode 1:Current temperature of inverter Phase V | 8 | -40 | 0 |  | m | [8 empty] | s |  |  | r | -40..214 | degC | 1 | -40
221h | MCUR_BigData | 64 |  | 1000 | CA | 0 | No | No | No | No | Yes | 40 |  | 1 | 35 | 0 | MCUR_InvtPhaWTemp |  | Mode 1:Current temperature of inverter Phase W | 8 | -40 | 0 |  | m | [8 empty] | s |  |  | r | -40..214 | degC | 1 | -40
221h | MCUR_BigData | 64 |  | 1000 | CA | 0 | No | No | No | No | Yes | 40 |  | 1 | 14 | 4 | MCUR_iPhaCurU |  | Mode 2:Phase U Actual current of Motor | 12 | -2048 | 0 |  | m | [8 empty] | s |  |  | r | -2048..2047 | A | 1 | -2048
221h | MCUR_BigData | 64 |  | 1000 | CA | 0 | No | No | No | No | Yes | 40 |  | 1 | 16 | 0 | MCUR_iPhaCurV |  | Mode 2:Phase V Actual current of Motor | 12 | -2048 | 0 |  | m | [8 empty] | s |  |  | r | -2048..2047 | A | 1 | -2048
221h | MCUR_BigData | 64 |  | 1000 | CA | 0 | No | No | No | No | Yes | 40 |  | 1 | 17 | 4 | MCUR_iPhaCurW |  | Mode 2:Phase W Actual current of Motor | 12 | -2048 | 0 |  | m | [8 empty] | s |  |  | r | -2048..2047 | A | 1 | -2048
1FF0000Bxh | MCUR_DEBUG_3 | 64 |  | 10 | Cyclic | 0 | No | No | No | No | Yes | 0 |  | 1 | 36 | 0 | MCUR_Iq_Debug |  |  | 15 | -1500 | 0 |  | m | [8 empty] | s |  |  | r | -1500..1776.7 | 0.1 A | 0.1 | -1500
356h | MCUR_State_3 | 32 | 油泵信号 | 100 | Cyclic | 0 | No | No | No | No | Yes | 0 |  | 1 | 25 | 4 | MCUR_KL30_OverU_OBDFlt | 3: Reserved 2: Reserved 1: Error 0: No Error | 后电机低压电源过压 | 2 | 0 | 0 |  | m | [8 empty] | s |  |  | r | 0..3 |  | 1 | 0
10Bh | MCUR_State_2 | 32 | 后电机扭矩限值 | 10 | Cyclic | 0 | No | No | No | No | Yes | 0 |  | 1 | 31 | 1 | MCUR_KL30_Volt | 511: Invalid | MCUR KL30电压 | 9 | 0 | 0 |  | m | [8 empty] | s |  |  | r | 0..51.1 | 0.1 V | 0.1 | 0
106h | MCUR_State_1 | 32 | 后电机状态信号 | 10 | Cyclic | 0 | No | No | No | No | Yes | 0 |  | 1 | 11 | 0 | MCUR_MaxOutputDriveTq | 65535: Invalid | 最大允许输出驱动扭矩 | 16 | 0 | 32768 |  | m | r | [7 empty] | s |  |  |  | -3276.8..3276.7 | 0.1 Nm | 0.1 | -3276.8
106h | MCUR_State_1 | 32 | 后电机状态信号 | 10 | Cyclic | 0 | No | No | No | No | Yes | 0 |  | 1 | 13 | 0 | MCUR_MaxOutputRegenTq | 65535: Invalid | 最大允许输出发电扭矩 | 16 | 0 | 32768 |  | m | r | [7 empty] | s |  |  |  | -3276.8..3276.7 | 0.1 Nm | 0.1 | -3276.8
221h | MCUR_BigData | 64 |  | 1000 | CA | 0 | No | No | No | No | Yes | 40 |  | 1 | 25 | 0 | MCUR_MCAConfig |  | Mode 1: | 32 | 0 | 0 |  | m | [8 empty] | s |  |  | r | 0..4.29497e+09 |  | 1 | 0
10Bh | MCUR_State_2 | 32 | 后电机扭矩限值 | 10 | Cyclic | 0 | No | No | No | No | Yes | 0 |  | 1 | 32 | 7 | MCUR_MIL_Request | 1: Request On 0: NO_Request | 后电机点MIL灯请求（EVR需求） | 1 | 0 | 0 |  | m | r | [7 empty] | s | [5 empty] | 1 | 0
221h | MCUR_BigData | 64 |  | 1000 | CA | 0 | No | No | No | No | Yes | 40 |  | 1 | 43 | 0 | MCUR_Minute |  | Mode 2:miniute | 6 | 0 | 0 |  | m | [8 empty] | s |  |  | r | 0..59 | m | 1 | 0
221h | MCUR_BigData | 64 |  | 1000 | CA | 0 | No | No | No | No | Yes | 40 |  | 1 | 41 | 2 | MCUR_Month |  | Mode 2:month | 4 | 1 | 1 |  | m | [8 empty] | s |  |  | r | 1..12 | M | 1 | 0
106h | MCUR_State_1 | 32 | 后电机状态信号 | 10 | Cyclic | 0 | No | No | No | No | Yes | 0 |  | 1 | 24 | 3 | MCUR_MotOverTempWarn | 1: Warning 0: No Warning | 电机温度过温报警 | 1 | 0 | 0 |  | m | r | [7 empty] | s | [5 empty] | 1 | 0
356h | MCUR_State_3 | 32 | 油泵信号 | 100 | Cyclic | 0 | No | No | No | No | Yes | 0 |  | 1 | 25 | 0 | MCUR_MotOverTWarn_OBDFlt | 3: Reserved 2: Reserved 1: Error 0: No Error | 后电机电机过温 | 2 | 0 | 0 |  | m | [8 empty] | s |  |  | r | 0..3 |  | 1 | 0
106h | MCUR_State_1 | 32 | 后电机状态信号 | 10 | Cyclic | 0 | No | No | No | No | Yes | 0 |  | 1 | 28 | 0 | MCUR_MotTemp | 255: Invalid | 电机温度 | 8 | 0 | 48 |  | m | r |  |  |  |  | r |  |  | s |  |  |  | -48..207 | ℃ | 1 | -48
106h | MCUR_State_1 | 32 | 后电机状态信号 | 10 | Cyclic | 0 | No | No | No | No | Yes | 0 |  | 1 | 4 | 0 | MCUR_MotWorkState | 15: Invalid 5: Fault 4: Ready 3: Freewheeling 2: Power generation status 1: Electric state 0: Init | 电机工作状态 | 4 | 0 | 0 |  | m | r |  |  |  |  | r |  |  | s |  |  |  | 0..15 |  | 1 | 0
414h | NM_Autosar_MCUR | 8 |  | 0 | Event | 0 | No | No | No | Yes | Yes | 0 |  | 0 | 3 | 1 | MCUR_NMReq_Diag | 1: Active 0: Inactive | 因诊断请求网络 | 1 | 0 | 0 |  | m | r | [7 empty] | s | [5 empty] | 1 | 0
414h | NM_Autosar_MCUR | 8 |  | 0 | Event | 0 | No | No | No | Yes | Yes | 0 |  | 0 | 3 | 2 | MCUR_NMReq_NM | 1: Active 0: Inactive | 因被NM报文唤醒请求网络 | 1 | 0 | 0 |  | m | r | [7 empty] | s | [5 empty] | 1 | 0
414h | NM_Autosar_MCUR | 8 |  | 0 | Event | 0 | No | No | No | Yes | Yes | 0 |  | 0 | 3 | 0 | MCUR_NMReq_Poweron | 1: Active 0: Inactive | 因唤醒硬线ON请求网络 | 1 | 0 | 0 |  | m | r | [7 empty] | s | [5 empty] | 1 | 0
221h | MCUR_BigData | 64 |  | 1000 | CA | 0 | No | No | No | No | Yes | 40 |  | 1 | 10 | 0 | MCUR_OffsetAngle |  | Mode 1:Resover Offset | 12 | 0 | 0 |  | m | [8 empty] | s |  |  | r | 0..4095 |  | 1 | 0
1FF00025xh | MCUR_DEBUG_1 | 32 |  | 1000 | Cyclic | 0 | No | No | No | No | Yes | 0 |  | 1 | 12 | 4 | MCUR_OffsetAngle_Debug |  |  | 12 | 0 | 0 |  | m | [8 empty] | s |  |  | r | 0..4095 | - | 1 | 0
1FF00025xh | MCUR_DEBUG_1 | 32 |  | 1000 | Cyclic | 0 | No | No | No | No | Yes | 0 |  | 1 | 2 | 0 | MCUR_OffsetAngleCal |  |  | 16 | 0 | 0 |  | m | [8 empty] | s |  |  | r | 0..65535 |  | 1 | 0
1FF00025xh | MCUR_DEBUG_1 | 32 |  | 1000 | Cyclic | 0 | No | No | No | No | Yes | 0 |  | 1 | 15 | 5 | MCUR_OffsetCalSt |  |  | 2 | 0 | 0 |  | m | [8 empty] | s |  |  | r | 0..3 |  | 1 | 0
221h | MCUR_BigData | 64 |  | 1000 | CA | 0 | No | No | No | No | Yes | 40 |  | 1 | 23 | 4 | MCUR_OperatingCycle |  | Mode 2:operating cycle | 18 | 0 | 0 |  | m | [8 empty] | s |  |  | r | 0..262143 |  | 1 | 0
106h | MCUR_State_1 | 32 | 后电机状态信号 | 10 | Cyclic | 0 | No | No | No | No | Yes | 0 |  | 1 | 4 | 4 | MCUR_OperMod | 15: Reserved 14: Reserved 13: SPO 12: Reserved 11: Heating 10: BoostCharge 9: SV Mode 8: DisCharge 7: Sleep 6: Fault 5: Resolver Self-calibration 4: Speed Mode 3: Torque Control 2: HvStandby 1: LvStandby 0: Init | 后电机控制器当前工作模式 | 4 | 0 | 0 |  | m | r | [7 empty] | s |  |  |  | 0..15 |  | 1 | 0
1FF0000Exh | MCUR_DEBUG_5 | 64 |  | 10 | Cyclic | 0 | No | No | No | No | Yes | 0 |  | 1 | 1 | 0 | MCUR_OSC_Signal1 |  |  | 8 | 0 | 0 |  | m | [8 empty] | s |  |  | r | 0..255 |  | 1 | 0
1FF0000Exh | MCUR_DEBUG_5 | 64 |  | 10 | Cyclic | 0 | No | No | No | No | Yes | 0 |  | 1 | 10 | 0 | MCUR_OSC_Signal10 |  |  | 8 | 0 | 0 |  | m | [8 empty] | s |  |  | r | 0..255 |  | 1 | 0
1FF0000Exh | MCUR_DEBUG_5 | 64 |  | 10 | Cyclic | 0 | No | No | No | No | Yes | 0 |  | 1 | 11 | 0 | MCUR_OSC_Signal11 |  |  | 8 | 0 | 0 |  | m | [8 empty] | s |  |  | r | 0..255 |  | 1 | 0
1FF0000Exh | MCUR_DEBUG_5 | 64 |  | 10 | Cyclic | 0 | No | No | No | No | Yes | 0 |  | 1 | 12 | 0 | MCUR_OSC_Signal12 |  |  | 8 | 0 | 0 |  | m | [8 empty] | s |  |  | r | 0..255 |  | 1 | 0
1FF0000Exh | MCUR_DEBUG_5 | 64 |  | 10 | Cyclic | 0 | No | No | No | No | Yes | 0 |  | 1 | 13 | 0 | MCUR_OSC_Signal13 |  |  | 8 | 0 | 0 |  | m | [8 empty] | s |  |  | r | 0..255 |  | 1 | 0
1FF0000Exh | MCUR_DEBUG_5 | 64 |  | 10 | Cyclic | 0 | No | No | No | No | Yes | 0 |  | 1 | 14 | 0 | MCUR_OSC_Signal14 |  |  | 8 | 0 | 0 |  | m | [8 empty] | s |  |  | r | 0..255 |  | 1 | 0
1FF0000Exh | MCUR_DEBUG_5 | 64 |  | 10 | Cyclic | 0 | No | No | No | No | Yes | 0 |  | 1 | 15 | 0 | MCUR_OSC_Signal15 |  |  | 8 | 0 | 0 |  | m | [8 empty] | s |  |  | r | 0..255 |  | 1 | 0
1FF0000Exh | MCUR_DEBUG_5 | 64 |  | 10 | Cyclic | 0 | No | No | No | No | Yes | 0 |  | 1 | 16 | 0 | MCUR_OSC_Signal16 |  |  | 8 | 0 | 0 |  | m | [8 empty] | s |  |  | r | 0..255 |  | 1 | 0
1FF0000Exh | MCUR_DEBUG_5 | 64 |  | 10 | Cyclic | 0 | No | No | No | No | Yes | 0 |  | 1 | 17 | 0 | MCUR_OSC_Signal17 |  |  | 8 | 0 | 0 |  | m | [8 empty] | s |  |  | r | 0..255 |  | 1 | 0
1FF0000Exh | MCUR_DEBUG_5 | 64 |  | 10 | Cyclic | 0 | No | No | No | No | Yes | 0 |  | 1 | 18 | 0 | MCUR_OSC_Signal18 |  |  | 8 | 0 | 0 |  | m | [8 empty] | s |  |  | r | 0..255 |  | 1 | 0
1FF0000Exh | MCUR_DEBUG_5 | 64 |  | 10 | Cyclic | 0 | No | No | No | No | Yes | 0 |  | 1 | 19 | 0 | MCUR_OSC_Signal19 |  |  | 8 | 0 | 0 |  | m | [8 empty] | s |  |  | r | 0..255 |  | 1 | 0
1FF0000Exh | MCUR_DEBUG_5 | 64 |  | 10 | Cyclic | 0 | No | No | No | No | Yes | 0 |  | 1 | 2 | 0 | MCUR_OSC_Signal2 |  |  | 8 | 0 | 0 |  | m | [8 empty] | s |  |  | r | 0..255 |  | 1 | 0
1FF0000Exh | MCUR_DEBUG_5 | 64 |  | 10 | Cyclic | 0 | No | No | No | No | Yes | 0 |  | 1 | 20 | 0 | MCUR_OSC_Signal20 |  |  | 8 | 0 | 0 |  | m | [8 empty] | s |  |  | r | 0..255 |  | 1 | 0
1FF0000Exh | MCUR_DEBUG_5 | 64 |  | 10 | Cyclic | 0 | No | No | No | No | Yes | 0 |  | 1 | 21 | 0 | MCUR_OSC_Signal21 |  |  | 8 | 0 | 0 |  | m | [8 empty] | s |  |  | r | 0..255 |  | 1 | 0
1FF0000Exh | MCUR_DEBUG_5 | 64 |  | 10 | Cyclic | 0 | No | No | No | No | Yes | 0 |  | 1 | 22 | 0 | MCUR_OSC_Signal22 |  |  | 8 | 0 | 0 |  | m | [8 empty] | s |  |  | r | 0..255 |  | 1 | 0
1FF0000Exh | MCUR_DEBUG_5 | 64 |  | 10 | Cyclic | 0 | No | No | No | No | Yes | 0 |  | 1 | 23 | 0 | MCUR_OSC_Signal23 |  |  | 8 | 0 | 0 |  | m | [8 empty] | s |  |  | r | 0..255 |  | 1 | 0
1FF0000Exh | MCUR_DEBUG_5 | 64 |  | 10 | Cyclic | 0 | No | No | No | No | Yes | 0 |  | 1 | 24 | 0 | MCUR_OSC_Signal24 |  |  | 8 | 0 | 0 |  | m | [8 empty] | s |  |  | r | 0..255 |  | 1 | 0
1FF0000Exh | MCUR_DEBUG_5 | 64 |  | 10 | Cyclic | 0 | No | No | No | No | Yes | 0 |  | 1 | 25 | 0 | MCUR_OSC_Signal25 |  |  | 8 | 0 | 0 |  | m | [8 empty] | s |  |  | r | 0..255 |  | 1 | 0
1FF0000Exh | MCUR_DEBUG_5 | 64 |  | 10 | Cyclic | 0 | No | No | No | No | Yes | 0 |  | 1 | 26 | 0 | MCUR_OSC_Signal26 |  |  | 8 | 0 | 0 |  | m | [8 empty] | s |  |  | r | 0..255 |  | 1 | 0
1FF0000Exh | MCUR_DEBUG_5 | 64 |  | 10 | Cyclic | 0 | No | No | No | No | Yes | 0 |  | 1 | 27 | 0 | MCUR_OSC_Signal27 |  |  | 8 | 0 | 0 |  | m | [8 empty] | s |  |  | r | 0..255 |  | 1 | 0
1FF0000Exh | MCUR_DEBUG_5 | 64 |  | 10 | Cyclic | 0 | No | No | No | No | Yes | 0 |  | 1 | 28 | 0 | MCUR_OSC_Signal28 |  |  | 8 | 0 | 0 |  | m | [8 empty] | s |  |  | r | 0..255 |  | 1 | 0
1FF0000Exh | MCUR_DEBUG_5 | 64 |  | 10 | Cyclic | 0 | No | No | No | No | Yes | 0 |  | 1 | 29 | 0 | MCUR_OSC_Signal29 |  |  | 8 | 0 | 0 |  | m | [8 empty] | s |  |  | r | 0..255 |  | 1 | 0
1FF0000Exh | MCUR_DEBUG_5 | 64 |  | 10 | Cyclic | 0 | No | No | No | No | Yes | 0 |  | 1 | 3 | 0 | MCUR_OSC_Signal3 |  |  | 8 | 0 | 0 |  | m | [8 empty] | s |  |  | r | 0..255 |  | 1 | 0
1FF0000Exh | MCUR_DEBUG_5 | 64 |  | 10 | Cyclic | 0 | No | No | No | No | Yes | 0 |  | 1 | 30 | 0 | MCUR_OSC_Signal30 |  |  | 8 | 0 | 0 |  | m | [8 empty] | s |  |  | r | 0..255 |  | 1 | 0
1FF0000Exh | MCUR_DEBUG_5 | 64 |  | 10 | Cyclic | 0 | No | No | No | No | Yes | 0 |  | 1 | 31 | 0 | MCUR_OSC_Signal31 |  |  | 8 | 0 | 0 |  | m | [8 empty] | s |  |  | r | 0..255 |  | 1 | 0
1FF0000Exh | MCUR_DEBUG_5 | 64 |  | 10 | Cyclic | 0 | No | No | No | No | Yes | 0 |  | 1 | 32 | 0 | MCUR_OSC_Signal32 |  |  | 8 | 0 | 0 |  | m | [8 empty] | s |  |  | r | 0..255 |  | 1 | 0
1FF0000Exh | MCUR_DEBUG_5 | 64 |  | 10 | Cyclic | 0 | No | No | No | No | Yes | 0 |  | 1 | 33 | 0 | MCUR_OSC_Signal33 |  |  | 8 | 0 | 0 |  | m | [8 empty] | s |  |  | r | 0..255 |  | 1 | 0
1FF0000Exh | MCUR_DEBUG_5 | 64 |  | 10 | Cyclic | 0 | No | No | No | No | Yes | 0 |  | 1 | 34 | 0 | MCUR_OSC_Signal34 |  |  | 8 | 0 | 0 |  | m | [8 empty] | s |  |  | r | 0..255 |  | 1 | 0
1FF0000Exh | MCUR_DEBUG_5 | 64 |  | 10 | Cyclic | 0 | No | No | No | No | Yes | 0 |  | 1 | 35 | 0 | MCUR_OSC_Signal35 |  |  | 8 | 0 | 0 |  | m | [8 empty] | s |  |  | r | 0..255 |  | 1 | 0
1FF0000Exh | MCUR_DEBUG_5 | 64 |  | 10 | Cyclic | 0 | No | No | No | No | Yes | 0 |  | 1 | 36 | 0 | MCUR_OSC_Signal36 |  |  | 8 | 0 | 0 |  | m | [8 empty] | s |  |  | r | 0..255 |  | 1 | 0
1FF0000Exh | MCUR_DEBUG_5 | 64 |  | 10 | Cyclic | 0 | No | No | No | No | Yes | 0 |  | 1 | 37 | 0 | MCUR_OSC_Signal37 |  |  | 8 | 0 | 0 |  | m | [8 empty] | s |  |  | r | 0..255 |  | 1 | 0
1FF0000Exh | MCUR_DEBUG_5 | 64 |  | 10 | Cyclic | 0 | No | No | No | No | Yes | 0 |  | 1 | 38 | 0 | MCUR_OSC_Signal38 |  |  | 8 | 0 | 0 |  | m | [8 empty] | s |  |  | r | 0..255 |  | 1 | 0
1FF0000Exh | MCUR_DEBUG_5 | 64 |  | 10 | Cyclic | 0 | No | No | No | No | Yes | 0 |  | 1 | 39 | 0 | MCUR_OSC_Signal39 |  |  | 8 | 0 | 0 |  | m | [8 empty] | s |  |  | r | 0..255 |  | 1 | 0
1FF0000Exh | MCUR_DEBUG_5 | 64 |  | 10 | Cyclic | 0 | No | No | No | No | Yes | 0 |  | 1 | 4 | 0 | MCUR_OSC_Signal4 |  |  | 8 | 0 | 0 |  | m | [8 empty] | s |  |  | r | 0..255 |  | 1 | 0
1FF0000Exh | MCUR_DEBUG_5 | 64 |  | 10 | Cyclic | 0 | No | No | No | No | Yes | 0 |  | 1 | 40 | 0 | MCUR_OSC_Signal40 |  |  | 8 | 0 | 0 |  | m | [8 empty] | s |  |  | r | 0..255 |  | 1 | 0
1FF0000Exh | MCUR_DEBUG_5 | 64 |  | 10 | Cyclic | 0 | No | No | No | No | Yes | 0 |  | 1 | 41 | 0 | MCUR_OSC_Signal41 |  |  | 8 | 0 | 0 |  | m | [8 empty] | s |  |  | r | 0..255 |  | 1 | 0
1FF0000Exh | MCUR_DEBUG_5 | 64 |  | 10 | Cyclic | 0 | No | No | No | No | Yes | 0 |  | 1 | 42 | 0 | MCUR_OSC_Signal42 |  |  | 8 | 0 | 0 |  | m | [8 empty] | s |  |  | r | 0..255 |  | 1 | 0
1FF0000Exh | MCUR_DEBUG_5 | 64 |  | 10 | Cyclic | 0 | No | No | No | No | Yes | 0 |  | 1 | 43 | 0 | MCUR_OSC_Signal43 |  |  | 8 | 0 | 0 |  | m | [8 empty] | s |  |  | r | 0..255 |  | 1 | 0
1FF0000Exh | MCUR_DEBUG_5 | 64 |  | 10 | Cyclic | 0 | No | No | No | No | Yes | 0 |  | 1 | 44 | 0 | MCUR_OSC_Signal44 |  |  | 8 | 0 | 0 |  | m | [8 empty] | s |  |  | r | 0..255 |  | 1 | 0
1FF0000Exh | MCUR_DEBUG_5 | 64 |  | 10 | Cyclic | 0 | No | No | No | No | Yes | 0 |  | 1 | 45 | 0 | MCUR_OSC_Signal45 |  |  | 8 | 0 | 0 |  | m | [8 empty] | s |  |  | r | 0..255 |  | 1 | 0
1FF0000Exh | MCUR_DEBUG_5 | 64 |  | 10 | Cyclic | 0 | No | No | No | No | Yes | 0 |  | 1 | 46 | 0 | MCUR_OSC_Signal46 |  |  | 8 | 0 | 0 |  | m | [8 empty] | s |  |  | r | 0..255 |  | 1 | 0
1FF0000Exh | MCUR_DEBUG_5 | 64 |  | 10 | Cyclic | 0 | No | No | No | No | Yes | 0 |  | 1 | 47 | 0 | MCUR_OSC_Signal47 |  |  | 8 | 0 | 0 |  | m | [8 empty] | s |  |  | r | 0..255 |  | 1 | 0
1FF0000Exh | MCUR_DEBUG_5 | 64 |  | 10 | Cyclic | 0 | No | No | No | No | Yes | 0 |  | 1 | 48 | 0 | MCUR_OSC_Signal48 |  |  | 8 | 0 | 0 |  | m | [8 empty] | s |  |  | r | 0..255 |  | 1 | 0
1FF0000Exh | MCUR_DEBUG_5 | 64 |  | 10 | Cyclic | 0 | No | No | No | No | Yes | 0 |  | 1 | 49 | 0 | MCUR_OSC_Signal49 |  |  | 8 | 0 | 0 |  | m | [8 empty] | s |  |  | r | 0..255 |  | 1 | 0
1FF0000Exh | MCUR_DEBUG_5 | 64 |  | 10 | Cyclic | 0 | No | No | No | No | Yes | 0 |  | 1 | 5 | 0 | MCUR_OSC_Signal5 |  |  | 8 | 0 | 0 |  | m | [8 empty] | s |  |  | r | 0..255 |  | 1 | 0
1FF0000Exh | MCUR_DEBUG_5 | 64 |  | 10 | Cyclic | 0 | No | No | No | No | Yes | 0 |  | 1 | 50 | 0 | MCUR_OSC_Signal50 |  |  | 8 | 0 | 0 |  | m | [8 empty] | s |  |  | r | 0..255 |  | 1 | 0
1FF0000Exh | MCUR_DEBUG_5 | 64 |  | 10 | Cyclic | 0 | No | No | No | No | Yes | 0 |  | 1 | 51 | 0 | MCUR_OSC_Signal51 |  |  | 8 | 0 | 0 |  | m | [8 empty] | s |  |  | r | 0..255 |  | 1 | 0
1FF0000Exh | MCUR_DEBUG_5 | 64 |  | 10 | Cyclic | 0 | No | No | No | No | Yes | 0 |  | 1 | 52 | 0 | MCUR_OSC_Signal52 |  |  | 8 | 0 | 0 |  | m | [8 empty] | s |  |  | r | 0..255 |  | 1 | 0
1FF0000Exh | MCUR_DEBUG_5 | 64 |  | 10 | Cyclic | 0 | No | No | No | No | Yes | 0 |  | 1 | 53 | 0 | MCUR_OSC_Signal53 |  |  | 8 | 0 | 0 |  | m | [8 empty] | s |  |  | r | 0..255 |  | 1 | 0
1FF0000Exh | MCUR_DEBUG_5 | 64 |  | 10 | Cyclic | 0 | No | No | No | No | Yes | 0 |  | 1 | 54 | 0 | MCUR_OSC_Signal54 |  |  | 8 | 0 | 0 |  | m | [8 empty] | s |  |  | r | 0..255 |  | 1 | 0
1FF0000Exh | MCUR_DEBUG_5 | 64 |  | 10 | Cyclic | 0 | No | No | No | No | Yes | 0 |  | 1 | 55 | 0 | MCUR_OSC_Signal55 |  |  | 8 | 0 | 0 |  | m | [8 empty] | s |  |  | r | 0..255 |  | 1 | 0
1FF0000Exh | MCUR_DEBUG_5 | 64 |  | 10 | Cyclic | 0 | No | No | No | No | Yes | 0 |  | 1 | 56 | 0 | MCUR_OSC_Signal56 |  |  | 8 | 0 | 0 |  | m | [8 empty] | s |  |  | r | 0..255 |  | 1 | 0
1FF0000Exh | MCUR_DEBUG_5 | 64 |  | 10 | Cyclic | 0 | No | No | No | No | Yes | 0 |  | 1 | 57 | 0 | MCUR_OSC_Signal57 |  |  | 8 | 0 | 0 |  | m | [8 empty] | s |  |  | r | 0..255 |  | 1 | 0
1FF0000Exh | MCUR_DEBUG_5 | 64 |  | 10 | Cyclic | 0 | No | No | No | No | Yes | 0 |  | 1 | 58 | 0 | MCUR_OSC_Signal58 |  |  | 8 | 0 | 0 |  | m | [8 empty] | s |  |  | r | 0..255 |  | 1 | 0
1FF0000Exh | MCUR_DEBUG_5 | 64 |  | 10 | Cyclic | 0 | No | No | No | No | Yes | 0 |  | 1 | 59 | 0 | MCUR_OSC_Signal59 |  |  | 8 | 0 | 0 |  | m | [8 empty] | s |  |  | r | 0..255 |  | 1 | 0
1FF0000Exh | MCUR_DEBUG_5 | 64 |  | 10 | Cyclic | 0 | No | No | No | No | Yes | 0 |  | 1 | 6 | 0 | MCUR_OSC_Signal6 |  |  | 8 | 0 | 0 |  | m | [8 empty] | s |  |  | r | 0..255 |  | 1 | 0
1FF0000Exh | MCUR_DEBUG_5 | 64 |  | 10 | Cyclic | 0 | No | No | No | No | Yes | 0 |  | 1 | 60 | 0 | MCUR_OSC_Signal60 |  |  | 8 | 0 | 0 |  | m | [8 empty] | s |  |  | r | 0..255 |  | 1 | 0
1FF0000Exh | MCUR_DEBUG_5 | 64 |  | 10 | Cyclic | 0 | No | No | No | No | Yes | 0 |  | 1 | 61 | 0 | MCUR_OSC_Signal61 |  |  | 8 | 0 | 0 |  | m | [8 empty] | s |  |  | r | 0..255 |  | 1 | 0
1FF0000Exh | MCUR_DEBUG_5 | 64 |  | 10 | Cyclic | 0 | No | No | No | No | Yes | 0 |  | 1 | 62 | 0 | MCUR_OSC_Signal62 |  |  | 8 | 0 | 0 |  | m | [8 empty] | s |  |  | r | 0..255 |  | 1 | 0
1FF0000Exh | MCUR_DEBUG_5 | 64 |  | 10 | Cyclic | 0 | No | No | No | No | Yes | 0 |  | 1 | 63 | 0 | MCUR_OSC_Signal63 |  |  | 8 | 0 | 0 |  | m | [8 empty] | s |  |  | r | 0..255 |  | 1 | 0
1FF0000Exh | MCUR_DEBUG_5 | 64 |  | 10 | Cyclic | 0 | No | No | No | No | Yes | 0 |  | 1 | 64 | 0 | MCUR_OSC_Signal64 |  |  | 8 | 0 | 0 |  | m | [8 empty] | s |  |  | r | 0..255 |  | 1 | 0
1FF0000Exh | MCUR_DEBUG_5 | 64 |  | 10 | Cyclic | 0 | No | No | No | No | Yes | 0 |  | 1 | 7 | 0 | MCUR_OSC_Signal7 |  |  | 8 | 0 | 0 |  | m | [8 empty] | s |  |  | r | 0..255 |  | 1 | 0
1FF0000Exh | MCUR_DEBUG_5 | 64 |  | 10 | Cyclic | 0 | No | No | No | No | Yes | 0 |  | 1 | 8 | 0 | MCUR_OSC_Signal8 |  |  | 8 | 0 | 0 |  | m | [8 empty] | s |  |  | r | 0..255 |  | 1 | 0
1FF0000Exh | MCUR_DEBUG_5 | 64 |  | 10 | Cyclic | 0 | No | No | No | No | Yes | 0 |  | 1 | 9 | 0 | MCUR_OSC_Signal9 |  |  | 8 | 0 | 0 |  | m | [8 empty] | s |  |  | r | 0..255 |  | 1 | 0
356h | MCUR_State_3 | 32 | 油泵信号 | 100 | Cyclic | 0 | No | No | No | No | Yes | 0 |  | 1 | 14 | 0 | MCUR_PCBTemp | 255: Invalid | 控制器单板温度 | 8 | 0 | 48 |  | m | r | [7 empty] | s |  |  |  | -48..207 | ℃ | 1 | -48
221h | MCUR_BigData | 64 |  | 1000 | CA | 0 | No | No | No | No | Yes | 40 |  | 1 | 30 | 0 | MCUR_PWMFreq |  | Mode 2:PWM frequency | 16 | 10000 | 10000 |  | m | [8 empty] | s |  |  | r | 0..65535 | Hz | 1 | 0
1FF0001Axh | MCUR_DEBUG_2 | 32 |  | 100 | Cyclic | 0 | No | No | No | No | Yes | 0 |  | 1 | 8 | 0 | MCUR_PWMFreq_Debug |  |  | 12 | 0 | 0 |  | m | [8 empty] | s |  |  | r | 0..40950 | 10 Hz | 10 | 0
221h | MCUR_BigData | 64 |  | 1000 | CA | 0 | No | No | No | No | Yes | 40 |  | 1 | 25 | 6 | MCUR_RelativeTime |  | Mode 2: | 18 | 0 | 0 |  | m | [8 empty] | s |  |  | r | 0..262143 | s | 1 | 0
414h | NM_Autosar_MCUR | 8 |  | 0 | Event | 0 | No | No | No | Yes | Yes | 0 |  | 0 | 2 | 7 | MCUR_RepeatMessageRequestBit | 1: Repeat Message Request 0: Not Request | 重复报文请求位 | 1 | 0 | 0 |  | m | r | [7 empty] | s | [5 empty] | 1 | 0
414h | NM_Autosar_MCUR | 8 |  | 0 | Event | 0 | No | No | No | Yes | Yes | 0 |  | 0 | 3 | 7 | MCUR_RepeatSts | 1: Stay in the RMS 0: Not in the RMS | 重复报文状态 | 1 | 0 | 0 |  | m | r | [7 empty] | s | [5 empty] | 1 | 0
221h | MCUR_BigData | 64 |  | 1000 | CA | 0 | No | No | No | No | Yes | 40 |  | 1 | 34 | 2 | MCUR_ResFaultFlag |  | Mode 2:reset Flag | 16 | 0 | 0 |  | m | [8 empty] | s |  |  | r | 0..65535 |  | 1 | 0
10Bh | MCUR_State_2 | 32 | 后电机扭矩限值 | 10 | Cyclic | 0 | No | No | No | No | Yes | 0 |  | 1 | 7 | 3 | MCUR_RMotActvDampLvlSt | 3: High 2: Slip (TCS激活) 1: Soft (DTC/CRB激活) 0: Normal | 后电机主动阻尼档位状态(三电机默认左后） | 2 | 0 | 0 |  | m | r | [7 empty] | s |  |  |  | 0..3 |  | 1 | 0
356h | MCUR_State_3 | 32 | 油泵信号 | 100 | Cyclic | 0 | No | No | No | No | Yes | 0 |  | 1 | 12 | 1 | MCUR_RMotHeatActPwr | 127: Invalid | 后电机制热功率 | 7 | 0 | 0 |  | m | r | [7 empty] | s |  |  |  | 0..10 | 0.1 KW | 0.1 | 0
356h | MCUR_State_3 | 32 | 油泵信号 | 100 | Cyclic | 0 | No | No | No | No | Yes | 0 |  | 1 | 13 | 1 | MCUR_RMotHeatMaxPwr | 127: Invalid | 后电机最大制热功率 | 7 | 0 | 0 |  | m | r | [7 empty] | s |  |  |  | 0..10 | 0.1 KW | 0.1 | 0
356h | MCUR_State_3 | 32 | 油泵信号 | 100 | Cyclic | 0 | No | No | No | No | Yes | 0 |  | 1 | 15 | 0 | MCUR_RMotHeatSt | 3: Invalid 2: Running Heating 1: Static Heating 0: Standby | 后电机制热状态 | 2 | 0 | 0 |  | m | r | [7 empty] | s |  |  |  | 0..3 |  | 1 | 0
10Bh | MCUR_State_2 | 32 | 后电机扭矩限值 | 10 | Cyclic | 0 | No | No | No | No | Yes | 0 |  | 1 | 6 | 0 | MCUR_RMotTqContnsMax | 2047: Invalid | 后电机持续最大扭矩限值 | 11 | 0 | 1024 |  | m | r | [7 empty] | s |  |  |  | -1000..1000 | Nm | 1 | -1024
10Bh | MCUR_State_2 | 32 | 后电机扭矩限值 | 10 | Cyclic | 0 | No | No | No | No | Yes | 0 |  | 1 | 7 | 5 | MCUR_RMotTqContnsMin | 2047: Invalid | 后电机持续最小扭矩限值 | 11 | 0 | 1024 |  | m | r | [7 empty] | s |  |  |  | -1000..1000 | Nm | 1 | -1024
10Bh | MCUR_State_2 | 32 | 后电机扭矩限值 | 10 | Cyclic | 0 | No | No | No | No | Yes | 0 |  | 1 | 14 | 0 | MCUR_RMotTqLongMax | 2047: Invalid | 后电机长时最大扭矩限值 | 11 | 0 | 1024 |  | m | r | [7 empty] | s |  |  |  | -1000..1000 | Nm | 1 | -1024
10Bh | MCUR_State_2 | 32 | 后电机扭矩限值 | 10 | Cyclic | 0 | No | No | No | No | Yes | 0 |  | 1 | 15 | 5 | MCUR_RMotTqLongMin | 2047: Invalid | 后电机长时最小扭矩限值 | 11 | 0 | 1024 |  | m | r | [7 empty] | s |  |  |  | -1000..1000 | Nm | 1 | -1024
10Bh | MCUR_State_2 | 32 | 后电机扭矩限值 | 10 | Cyclic | 0 | No | No | No | No | Yes | 0 |  | 1 | 11 | 0 | MCUR_RMotTqShoMax | 2047: Invalid | 后电机短时最大扭矩限值 | 11 | 0 | 1024 |  | m | r | [7 empty] | s |  |  |  | -1000..1000 | Nm | 1 | -1024
10Bh | MCUR_State_2 | 32 | 后电机扭矩限值 | 10 | Cyclic | 0 | No | No | No | No | Yes | 0 |  | 1 | 12 | 5 | MCUR_RMotTqShoMin | 2047: Invalid | 后电机短时最小扭矩限值 | 11 | 0 | 1024 |  | m | r | [7 empty] | s |  |  |  | -1000..1000 | Nm | 1 | -1024
106h | MCUR_State_1 | 32 | 后电机状态信号 | 10 | Cyclic | 0 | No | No | No | No | Yes | 0 |  | 1 | 29 | 0 | MCUR_RotorTemp | 255: Invalid | 电机转子温度 | 8 | 0 | 48 |  | m | r |  |  |  |  | r |  |  | s |  |  |  | -48..207 | ℃ | 1 | -48
106h | MCUR_State_1 | 32 | 后电机状态信号 | 10 | Cyclic | 0 | No | No | No | No | Yes | 0 |  | 1 | 21 | 0 | MCUR_RotSpdMaxLimit | 1023: Invalid | 故障时后电机最高限制转速 | 10 | 0 | 400 |  | m | r | [7 empty] | s |  |  |  | -20000..20000 | 50 rpm | 50 | -20000
221h | MCUR_BigData | 64 |  | 1000 | CA | 0 | No | No | No | No | Yes | 40 |  | 1 | 43 | 6 | MCUR_Second |  | Mode 2:second | 6 | 0 | 0 |  | m | [8 empty] | s |  |  | r | 0..59 | s | 1 | 0
1FF00025xh | MCUR_DEBUG_1 | 32 |  | 1000 | Cyclic | 0 | No | No | No | No | Yes | 0 |  | 1 | 15 | 4 | MCUR_SendDataSt |  |  | 1 | 0 | 0 |  | m | [8 empty] | s |  |  | r |  |  | 1 | 0
106h | MCUR_State_1 | 32 | 后电机状态信号 | 10 | Cyclic | 0 | No | No | No | No | Yes | 0 |  | 1 | 18 | 0 | MCUR_SlipState | 3: Reserved 2: Reserved 1: Slip 0: No Slip | 电机打滑状态 | 2 | 0 | 0 |  | m | r | [7 empty] | s |  |  |  | 0..3 |  | 1 | 0
414h | NM_Autosar_MCUR | 8 |  | 0 | Event | 0 | No | No | No | Yes | Yes | 0 |  | 0 | 1 | 0 | MCUR_SourceNodeIdentifier |  | 源节点ID | 8 | 20 | 20 |  | m | r | [7 empty] | s |  |  |  | 0..255 |  | 1 | 0
106h | MCUR_State_1 | 32 | 后电机状态信号 | 10 | Cyclic | 0 | No | No | No | No | Yes | 0 |  | 1 | 20 | 7 | MCUR_SpdModAvl | 1: Available 0: Not available | MCU转速模式可用状态 | 1 | 0 | 0 |  | m | r | [7 empty] | s | [5 empty] | 1 | 0
106h | MCUR_State_1 | 32 | 后电机状态信号 | 10 | Cyclic | 0 | No | No | No | No | Yes | 0 |  | 1 | 17 | 0 | MCUR_SpdSVModFlt | 7: Reserved 6: Reserved 5: Reserved 4: Reserved 3: Reserved 2: Reserved 1: Outp Tq too large(abslt val) 0: No Fault | 转速模式或SV模式故障原因 | 3 | 0 | 0 |  | m | r | [7 empty] | s |  |  |  | 0..7 |  | 1 | 0
106h | MCUR_State_1 | 32 | 后电机状态信号 | 10 | Cyclic | 0 | No | No | No | No | Yes | 0 |  | 1 | 17 | 7 | MCUR_Standstill | 1: Standstill 0: Not standstill | MCU standstill״̬ | 1 | 0 | 0 |  | m | r | [7 empty] | s | [5 empty] | 1 | 0
221h | MCUR_BigData | 64 |  | 1000 | CA | 0 | No | No | No | No | Yes | 40 |  | 1 | 5 | 0 | MCUR_stASCProt |  | Mode 2:Active short curcurt | 16 | 0 | 0 |  | m | [8 empty] | s |  |  | r | 0..65535 |  | 1 | 0
221h | MCUR_BigData | 64 |  | 1000 | CA | 0 | No | No | No | No | Yes | 40 |  | 1 | 36 | 0 | MCUR_Stat1Temp |  | Mode 1:Current temperature of Stator 1 | 8 | -40 | 0 |  | m | [8 empty] | s |  |  | r | -40..214 | degC | 1 | -40
221h | MCUR_BigData | 64 |  | 1000 | CA | 0 | No | No | No | No | Yes | 40 |  | 1 | 37 | 0 | MCUR_Stat2Temp |  | Mode 1:Current temperature of Stator 2 | 8 | -40 | 0 |  | m | [8 empty] | s |  |  | r | -40..214 | degC | 1 | -40
106h | MCUR_State_1 | 32 | 后电机状态信号 | 10 | Cyclic | 0 | No | No | No | No | Yes | 0 |  | 1 | 1 | 0 | MCUR_State_1_Checksum |  | CRC16 checksum (DataID: 0x8106) | 16 | 0 | 0 |  | m | r | [7 empty] | s | r |  |  | 0..65535 |  | 1 | 0
106h | MCUR_State_1 | 32 | 后电机状态信号 | 10 | Cyclic | 0 | No | No | No | No | Yes | 0 |  | 1 | 3 | 0 | MCUR_State_1_Counter |  | Rolling Counter | 8 | 0 | 0 |  | m | r | [7 empty] | s | r |  |  | 0..255 |  | 1 | 0
10Bh | MCUR_State_2 | 32 | 后电机扭矩限值 | 10 | Cyclic | 0 | No | No | No | No | Yes | 0 |  | 1 | 1 | 0 | MCUR_State_2_Checksum |  | CRC16 checksum (DataID: 0x810B) | 16 | 0 | 0 |  | m | r |  | r | [5 empty] | s | r |  |  | 0..65535 |  | 1 | 0
10Bh | MCUR_State_2 | 32 | 后电机扭矩限值 | 10 | Cyclic | 0 | No | No | No | No | Yes | 0 |  | 1 | 3 | 0 | MCUR_State_2_Counter |  | Rolling Counter | 8 | 0 | 0 |  | m | r |  | r | [5 empty] | s | r |  |  | 0..255 |  | 1 | 0
221h | MCUR_BigData | 64 |  | 1000 | CA | 0 | No | No | No | No | Yes | 40 |  | 1 | 44 | 4 | MCUR_stBigDataTrigger |  | Mode 2:4bit fault data | 4 | 0 | 0 |  | m | [8 empty] | s |  |  | r | 0..15 |  | 1 | 0
221h | MCUR_BigData | 64 |  | 1000 | CA | 0 | No | No | No | No | Yes | 40 |  | 1 | 28 | 0 | MCUR_stFaultFlag100us |  | Mode 2: | 16 | 0 | 0 |  | m | [8 empty] | s |  |  | r | 0..65535 |  | 1 | 0
221h | MCUR_BigData | 64 |  | 1000 | CA | 0 | No | No | No | No | Yes | 40 |  | 1 | 3 | 0 | MCUR_stHandleOff |  | Mode 2:Fault Handle | 1 | 0 | 0 |  | m | [8 empty] | s |  |  | r |  |  | 1 | 0
221h | MCUR_BigData | 64 |  | 1000 | CA | 0 | No | No | No | No | Yes | 40 |  | 1 | 38 | 2 | MCUR_stIGBTFault |  | Mode 2:Status of Resover | 16 | 0 | 0 |  | m | [8 empty] | s |  |  | r | 0..65535 |  | 1 | 0
221h | MCUR_BigData | 64 |  | 1000 | CA | 0 | No | No | No | No | Yes | 40 |  | 1 | 3 | 2 | MCUR_stMode |  | Mode 2:Mode status of inverter | 4 | 1 | 1 |  | m | [8 empty] | s |  |  | r | 0..15 |  | 1 | 0
1FF00025xh | MCUR_DEBUG_1 | 32 |  | 1000 | Cyclic | 0 | No | No | No | No | Yes | 0 |  | 1 | 12 | 2 | MCUR_StoreDataSt |  |  | 2 | 0 | 0 |  | m | [8 empty] | s |  |  | r | 0..3 |  | 1 | 0
221h | MCUR_BigData | 64 |  | 1000 | CA | 0 | No | No | No | No | Yes | 40 |  | 1 | 3 | 1 | MCUR_stPWMEna |  | Mode 2:PWM Enable Status | 1 | 0 | 0 |  | m | [8 empty] | s |  |  | r |  |  | 1 | 0
221h | MCUR_BigData | 64 |  | 1000 | CA | 0 | No | No | No | No | Yes | 40 |  | 1 | 46 | 0 | MCUR_stSBCFault |  | Mode 2:Status of Resover | 16 | 0 | 0 |  | m | [8 empty] | s |  |  | r | 0..65535 |  | 1 | 0
1FF0000Bxh | MCUR_DEBUG_3 | 64 |  | 10 | Cyclic | 0 | No | No | No | No | Yes | 0 |  | 1 | 31 | 7 | MCUR_stTorqLmtTsc |  |  | 22 | 0 | 0 |  | m | [8 empty] | s |  |  | r | 0..4.1943e+06 | - | 1 | 0
221h | MCUR_BigData | 64 |  | 1000 | CA | 0 | No | No | No | No | Yes | 40 |  | 1 | 36 | 2 | MCUR_stTsc |  | Mode 2: | 16 | 0 | 0 |  | m | [8 empty] | s |  |  | r | 0..65535 |  | 1 | 0
519h | MCUR_Fault | 32 |  | 500 | Cyclic | 0 | No | No | No | No | Yes | 0 |  | 1 | 2 | 0 | MCUR_SupplierNum |  | 供应商代码 | 3 | 0 | 0 |  | m | r | [7 empty] | s |  |  |  | 0..7 |  | 1 | 0
106h | MCUR_State_1 | 32 | 后电机状态信号 | 10 | Cyclic | 0 | No | No | No | No | Yes | 0 |  | 1 | 24 | 7 | MCUR_SVModAvl | 1: Available 0: Not available | MCU SV模式可用状态 | 1 | 0 | 0 |  | m | r | [7 empty] | s | [5 empty] | 1 | 0
221h | MCUR_BigData | 64 |  | 1000 | CA | 0 | No | No | No | No | Yes | 40 |  | 1 | 21 | 0 | MCUR_SWConfig |  | Mode 1: | 32 | 0 | 0 |  | m | [8 empty] | s |  |  | r | 0..4.29497e+09 |  | 1 | 0
221h | MCUR_BigData | 64 |  | 1000 | CA | 0 | No | No | No | No | Yes | 40 |  | 1 | 6 | 0 | MCUR_SwVerExt |  | Mode 1:Software2 version of Inverter | 32 | 0 | 0 |  | m | [8 empty] | s |  |  | r | 0..4.29497e+09 |  | 1 | 0
1FF00025xh | MCUR_DEBUG_1 | 32 |  | 1000 | Cyclic | 0 | No | No | No | No | Yes | 0 |  | 1 | 8 | 0 | MCUR_SwVerExt_Debug |  |  | 32 | 0 | 0 |  | m | [8 empty] | s |  |  | r | 0..4.29497e+09 | - | 1 | 0
221h | MCUR_BigData | 64 |  | 1000 | CA | 0 | No | No | No | No | Yes | 40 |  | 1 | 4 | 0 | MCUR_Swversion |  | Mode 1:Software1 version of Inverter | 16 | 0 | 0 |  | m | [8 empty] | s |  |  | r | 0..65535 |  | 1 | 0
1FF00025xh | MCUR_DEBUG_1 | 32 |  | 1000 | Cyclic | 0 | No | No | No | No | Yes | 0 |  | 1 | 6 | 0 | MCUR_Swversion_Debug |  |  | 16 | 0 | 0 |  | m | [8 empty] | s |  |  | r | 0..65535 | - | 1 | 0
106h | MCUR_State_1 | 32 | 后电机状态信号 | 10 | Cyclic | 0 | No | No | No | No | Yes | 0 |  | 1 | 18 | 4 | MCUR_SyncDownSt | 15: Invalid 14: Reserved 13: Reserved 12: Reserved 11: Reserved 10: Reserved 9: Reserved 8: Reserved 7: Reserved 6: Reserved 5: Reserved 4: Reserved 3: Reserved 2: Syncdown 1: Fault with downsync 0: No Fault | 同轴电驱同步降级状态 | 4 | 0 | 0 |  | m | r | [7 empty] | s |  |  |  | 0..15 |  | 1 | 0
106h | MCUR_State_1 | 32 | 后电机状态信号 | 10 | Cyclic | 0 | No | No | No | No | Yes | 0 |  | 1 | 9 | 0 | MCUR_TarTq | 65535: Invalid | 电机目标转矩 | 16 | 0 | 32768 |  | m | r | [7 empty] | s |  |  |  | -3276.8..3276.7 | 0.1 Nm | 0.1 | -3276.8
1FF0000Bxh | MCUR_DEBUG_3 | 64 |  | 10 | Cyclic | 0 | No | No | No | No | Yes | 0 |  | 1 | 53 | 2 | MCUR_TempCoolant |  |  | 8 | -40 | 0 |  | m | [8 empty] | s |  |  | r | -40..215 | degC | 1 | -40
1FF0000Bxh | MCUR_DEBUG_3 | 64 |  | 10 | Cyclic | 0 | No | No | No | No | Yes | 0 |  | 1 | 29 | 0 | MCUR_TjMax |  |  | 8 | -40 | 0 |  | m | [8 empty] | s |  |  | r | -40..215 | degC | 1 | -40
1FF0000Bxh | MCUR_DEBUG_3 | 64 |  | 10 | Cyclic | 0 | No | No | No | No | Yes | 0 |  | 1 | 31 | 0 | MCUR_TorqueRatio |  |  | 7 | 0 | 0 |  | m | [8 empty] | s |  |  | r | 0..1.27 | 0.01 - | 0.01 | 0
519h | MCUR_Fault | 32 |  | 500 | Cyclic | 0 | No | No | No | No | Yes | 0 |  | 1 | 1 | 0 | MCUR_TotalFaultNum |  | 当前故障总数 | 8 | 0 | 0 |  | m | r | [7 empty] | s |  |  |  | 0..255 |  | 1 | 0
1FF0000Bxh | MCUR_DEBUG_3 | 64 |  | 10 | Cyclic | 0 | No | No | No | No | Yes | 0 |  | 1 | 34 | 5 | MCUR_TrefFinal_Debug |  |  | 11 | -1000 | 0 |  | m | [8 empty] | s |  |  | r | -1000..1047 | Nm | 1 | -1000
1FF0000Bxh | MCUR_DEBUG_3 | 64 |  | 10 | Cyclic | 0 | No | No | No | No | Yes | 0 |  | 1 | 1 | 0 | MCUR_TrqAntiJerk |  |  | 8 | -127 | 0 |  | m | [8 empty] | s |  |  | r | -127..128 | Nm | 1 | -127
221h | MCUR_BigData | 64 |  | 1000 | CA | 0 | No | No | No | No | Yes | 40 |  | 1 | 32 | 0 | MCUR_uDcVolt |  | Mode 2:actual voltage of inveter | 10 | 0 | 0 |  | m | [8 empty] | s |  |  | r | 0..1023 | V | 1 | 0
221h | MCUR_BigData | 64 |  | 1000 | CA | 0 | No | No | No | No | Yes | 40 |  | 1 | 33 | 2 | MCUR_uLowVolt |  | Mode 2:low voltage | 8 | 0 | 0 |  | m | [8 empty] | s |  |  | r | 0..25.5 | 0.1 V | 0.1 | 0
221h | MCUR_BigData | 64 |  | 1000 | CA | 0 | No | No | No | No | Yes | 40 |  | 1 | 19 | 0 | MCUR_uVoltdFinalRef |  | Mode 2:Axis D Actual Voltage of Motor | 12 | -2048 | 0 |  | m | [8 empty] | s |  |  | r | -2048..2047 | V | 1 | -2048
1FF0000Bxh | MCUR_DEBUG_3 | 64 |  | 10 | Cyclic | 0 | No | No | No | No | Yes | 0 |  | 1 | 45 | 3 | MCUR_uVoltdRef |  |  | 15 | -1500 | 0 |  | m | [8 empty] | s |  |  | r | -1500..1776.7 | 0.1 V | 0.1 | -1500
221h | MCUR_BigData | 64 |  | 1000 | CA | 0 | No | No | No | No | Yes | 40 |  | 1 | 20 | 4 | MCUR_uVoltqFinalRef |  | Mode 2:Axis Q Actual Voltage of Motor | 12 | -2048 | 0 |  | m | [8 empty] | s |  |  | r | -2048..2047 | V | 1 | -2048
1FF0000Bxh | MCUR_DEBUG_3 | 64 |  | 10 | Cyclic | 0 | No | No | No | No | Yes | 0 |  | 1 | 43 | 4 | MCUR_uVoltqRef |  |  | 15 | -1500 | 0 |  | m | [8 empty] | s |  |  | r | -1500..1776.7 | 0.1 V | 0.1 | -1500
106h | MCUR_State_1 | 32 | 后电机状态信号 | 10 | Cyclic | 0 | No | No | No | No | Yes | 0 |  | 1 | 17 | 6 | MCUR_VehSldSt | 1: Slide 0: Not slide | 车辆是否溜车 | 1 | 0 | 0 |  | m | r | [7 empty] | s | [5 empty] | 1 | 0
1FF0000Bxh | MCUR_DEBUG_3 | 64 |  | 10 | Cyclic | 0 | No | No | No | No | Yes | 0 |  | 1 | 30 | 1 | MCUR_VoltUtilRatio |  |  | 7 | 0 | 0 |  | m | [8 empty] | s |  |  | r | 0..1.27 | 0.01 - | 0.01 | 0
221h | MCUR_BigData | 64 |  | 1000 | CA | 0 | No | No | No | No | Yes | 40 |  | 1 | 40 | 2 | MCUR_Year |  | Mode 2:year | 8 | 2015 | 15 |  | m | [8 empty] | s |  |  | r | 2000..2255 | Y | 1 | 2000
419h | NM_Autosar_MCURR | 8 |  | 0 | Event | 0 | No | No | No | Yes | Yes | 0 |  | 0 | 2 | 3 | MCURR_ActiveWakeupBit | 1: Active Wakeup 0: Passive Wakeup | 主动唤醒标志位 | 1 | 0 | 0 |  | m | r | [5 empty] | s | [7 empty] | 1 | 0
419h | NM_Autosar_MCURR | 8 |  | 0 | Event | 0 | No | No | No | Yes | Yes | 0 |  | 0 | 7 | 2 | MCURR_FirstWakeupReason | 63: Invalid 2: NM Wakeup 1: Wakeup HardWire ON 0: Initial | MCURR首次唤醒原因 | 6 | 0 | 0 |  | m | r | [5 empty] | s | [5 empty] | 0..63 |  | 1 | 0
419h | NM_Autosar_MCURR | 8 |  | 0 | Event | 0 | No | No | No | Yes | Yes | 0 |  | 0 | 3 | 1 | MCURR_NMReq_Diag | 1: Active 0: Inactive | 因诊断请求网络 | 1 | 0 | 0 |  | m | r | [5 empty] | s | [7 empty] | 1 | 0
419h | NM_Autosar_MCURR | 8 |  | 0 | Event | 0 | No | No | No | Yes | Yes | 0 |  | 0 | 3 | 2 | MCURR_NMReq_NM | 1: Active 0: Inactive | 因被NM报文唤醒请求网络 | 1 | 0 | 0 |  | m | r | [5 empty] | s | [7 empty] | 1 | 0
419h | NM_Autosar_MCURR | 8 |  | 0 | Event | 0 | No | No | No | Yes | Yes | 0 |  | 0 | 3 | 0 | MCURR_NMReq_Poweron | 1: Active 0: Inactive | 因唤醒硬线ON请求网络 | 1 | 0 | 0 |  | m | r | [5 empty] | s | [7 empty] | 1 | 0
419h | NM_Autosar_MCURR | 8 |  | 0 | Event | 0 | No | No | No | Yes | Yes | 0 |  | 0 | 2 | 7 | MCURR_RepeatMessageRequestBit | 1: Repeat Message Request 0: Not Request | 重复报文请求位 | 1 | 0 | 0 |  | m | r | [5 empty] | s | [7 empty] | 1 | 0
419h | NM_Autosar_MCURR | 8 |  | 0 | Event | 0 | No | No | No | Yes | Yes | 0 |  | 0 | 3 | 7 | MCURR_RepeatSts | 1: Stay in the RMS 0: Not in the RMS | 重复报文状态 | 1 | 0 | 0 |  | m | r | [5 empty] | s | [7 empty] | 1 | 0
419h | NM_Autosar_MCURR | 8 |  | 0 | Event | 0 | No | No | No | Yes | Yes | 0 |  | 0 | 1 | 0 | MCURR_SourceNodeIdentifier |  | 源节点ID | 8 | 25 | 25 |  | m | r | [5 empty] | s | [5 empty] | 0..255 |  | 1 | 0
424h | NM_Autosar_MDC | 8 |  | 0 | Event | 0 | No | No | No | Yes | Yes | 0 |  | 0 | 2 | 3 | MDC_ActiveWakeupBit | 1: 该报文发送节点主动唤醒网络 0: 该报文发送节点未主动唤醒网络（被其它节点唤醒） | 主动唤醒标志位 | 1 | 0 | 0 |  | m | r | [6 empty] | s | [6 empty] | 1 | 0
424h | NM_Autosar_MDC | 8 |  | 0 | Event | 0 | No | No | No | Yes | Yes | 0 |  | 0 | 7 | 2 | MDC_FirstWakeupReason | 63: Invalid 2: NM报文 1: 唤醒硬线ON 0: Initial | MDC首次唤醒原因 | 6 | 0 | 0 |  | m | r | [6 empty] | s |  |  |  |  | 0..63 |  | 1 | 0
424h | NM_Autosar_MDC | 8 |  | 0 | Event | 0 | No | No | No | Yes | Yes | 0 |  | 0 | 3 | 1 | MDC_NMReq_Diag | 1: Active 0: Inactive | 因诊断请求网络 | 1 | 0 | 0 |  | m | r | [6 empty] | s | [6 empty] | 1 | 0
424h | NM_Autosar_MDC | 8 |  | 0 | Event | 0 | No | No | No | Yes | Yes | 0 |  | 0 | 3 | 2 | MDC_NMReq_NM | 1: Active 0: Inactive | 因被NM报文唤醒请求网络 | 1 | 0 | 0 |  | m | r | [6 empty] | s | [6 empty] | 1 | 0
424h | NM_Autosar_MDC | 8 |  | 0 | Event | 0 | No | No | No | Yes | Yes | 0 |  | 0 | 3 | 0 | MDC_NMReq_Poweron | 1: Active 0: Inactive | 因唤醒硬线ON请求网络 | 1 | 0 | 0 |  | m | r | [6 empty] | s | [6 empty] | 1 | 0
424h | NM_Autosar_MDC | 8 |  | 0 | Event | 0 | No | No | No | Yes | Yes | 0 |  | 0 | 4 | 5 | MDC_NMReq_RPAAfterrun | 1: Active 0: Inactive | 因RPA泊入后运行请求网络 | 1 | 0 | 0 |  | m | r | [6 empty] | s | [6 empty] | 1 | 0
424h | NM_Autosar_MDC | 8 |  | 0 | Event | 0 | No | No | No | Yes | Yes | 0 |  | 0 | 4 | 2 | MDC_NMReq_SentryModAlarm | 1: Active 0: Inactive | 因哨兵模式警报状态请求网络 | 1 | 0 | 0 |  | m | r | [6 empty] | s | [6 empty] | 1 | 0
424h | NM_Autosar_MDC | 8 |  | 0 | Event | 0 | No | No | No | Yes | Yes | 0 |  | 0 | 4 | 1 | MDC_NMReq_SentryModAlert | 1: Active 0: Inactive | 因哨兵模式警示状态请求网络 | 1 | 0 | 0 |  | m | r | [6 empty] | s | [6 empty] | 1 | 0
424h | NM_Autosar_MDC | 8 |  | 0 | Event | 0 | No | No | No | Yes | Yes | 0 |  | 0 | 4 | 0 | MDC_NMReq_SentryModDetec | 1: Active 0: Inactive | 因哨兵模式待命状态请求网络 | 1 | 0 | 0 |  | m | r | [6 empty] | s | [6 empty] | 1 | 0
424h | NM_Autosar_MDC | 8 |  | 0 | Event | 0 | No | No | No | Yes | Yes | 0 |  | 0 | 4 | 3 | MDC_NMReq_SentryModQuit | 1: Active 0: Inactive | 因哨兵模式退出状态请求网络 | 1 | 0 | 0 |  | m | r | [6 empty] | s | [6 empty] | 1 | 0
424h | NM_Autosar_MDC | 8 |  | 0 | Event | 0 | No | No | No | Yes | Yes | 0 |  | 0 | 4 | 7 | MDC_NMReq_SilentCoolgMod | 1: Active 0: Inactive | 因静默冷却功能开关请求网络 | 1 | 0 | 0 |  | m | r | [6 empty] | s | [6 empty] | 1 | 0
424h | NM_Autosar_MDC | 8 |  | 0 | Event | 0 | No | No | No | Yes | Yes | 0 |  | 0 | 4 | 4 | MDC_NMReq_Startup | 1: Active 0: Inactive | 因MDC启动需高压液冷请求网络 | 1 | 0 | 0 |  | m | r | [6 empty] | s | [6 empty] | 1 | 0
424h | NM_Autosar_MDC | 8 |  | 0 | Event | 0 | No | No | No | Yes | Yes | 0 |  | 0 | 2 | 7 | MDC_RepeatMessageRequestBit | 1: 该报文发送节点请求其他节点进入重复报文状态 0: 该报文发送节点未请求其他节点进入重复报文状态 | 重复报文请求位 | 1 | 0 | 0 |  | m | r | [6 empty] | s | [6 empty] | 1 | 0
424h | NM_Autosar_MDC | 8 |  | 0 | Event | 0 | No | No | No | Yes | Yes | 0 |  | 0 | 3 | 7 | MDC_RepeatSts | 1: 节点处于重复报文状态 0: 节点不在重复报文状态 | 重复报文状态 | 1 | 0 | 0 |  | m | r | [6 empty] | s | [6 empty] | 1 | 0
424h | NM_Autosar_MDC | 8 |  | 0 | Event | 0 | No | No | No | Yes | Yes | 0 |  | 0 | 1 | 0 | MDC_SourceNodeIdentifier |  | 源节点ID | 8 | 0 | 0 |  | m | r | [6 empty] | s |  |  |  |  | 0..255 |  | 1 | 0
316h | CDU_OBC_1 | 32 | OBC状态信号 | 100 | Cyclic | 0 | No | No | No | No | Yes | 0 |  | 1 | 21 | 1 | OBC_ACInpFrq | 127: Invalid | 交流输入电压频率 | 7 | 0 | 0 |  | m | r | [7 empty] | s |  |  |  | 0..127 | Hz | 1 | 0
316h | CDU_OBC_1 | 32 | OBC状态信号 | 100 | Cyclic | 0 | No | No | No | No | Yes | 0 |  | 1 | 5 | 0 | OBC_AcIptSts | 3: Overvoltage 2: Ac power is blackout 1: No electricity or Undervoltage 0: AC power is normal | OBC交流输入状态 | 2 | 0 | 0 |  | m | [8 empty] | s |  |  | r | 0..3 |  | 1 | 0
316h | CDU_OBC_1 | 32 | OBC状态信号 | 100 | Cyclic | 0 | No | No | No | No | Yes | 0 |  | 1 | 4 | 3 | OBC_AcIptType | 1: Three Phase 0: One Phase | OBC交流输入形式 | 1 | 0 | 0 |  | m | [8 empty] | s |  |  | r |  |  | 1 | 0
31Ah | CDU_OBC_2 | 32 | OBC状态信号 | 100 | Cyclic | 0 | No | No | No | No | Yes | 0 |  | 1 | 20 | 0 | OBC_ACL1Currt | 1023: Invalid | OBC交流侧L1相电流 | 10 | 0 | 0 |  | m | r | [7 empty] | s |  |  |  | 0..102.3 | 0.1 A | 0.1 | 0
31Ah | CDU_OBC_2 | 32 | OBC状态信号 | 100 | Cyclic | 0 | No | No | No | No | Yes | 0 |  | 1 | 15 | 4 | OBC_ACL1Volt | 4095: Invalid | OBC交流侧L1相电压 | 12 | 0 | 0 |  | m | r | [7 empty] | s |  |  |  | 0..4095 | V | 1 | 0
31Ah | CDU_OBC_2 | 32 | OBC状态信号 | 100 | Cyclic | 0 | No | No | No | No | Yes | 0 |  | 1 | 21 | 6 | OBC_ACL2Currt | 1023: Invalid 1022: Initial | OBC交流侧L2相电流 | 10 | 102.2 | 1022 |  | m | r | [7 empty] | s |  |  |  | 0..102.3 | 0.1 A | 0.1 | 0
31Ah | CDU_OBC_2 | 32 | OBC状态信号 | 100 | Cyclic | 0 | No | No | No | No | Yes | 0 |  | 1 | 17 | 0 | OBC_ACL2Volt | 4095: Invalid 4094: Initial | OBC交流侧L2相电压 | 12 | 4094 | 4094 |  | m | r | [7 empty] | s |  |  |  | 0..4095 | V | 1 | 0
31Ah | CDU_OBC_2 | 32 | OBC状态信号 | 100 | Cyclic | 0 | No | No | No | No | Yes | 0 |  | 1 | 23 | 0 | OBC_ACL3Currt | 1023: Invalid 1022: Initial | OBC交流侧L3相电流 | 10 | 102.2 | 1022 |  | m | r | [7 empty] | s |  |  |  | 0..102.3 | 0.1 A | 0.1 | 0
31Ah | CDU_OBC_2 | 32 | OBC状态信号 | 100 | Cyclic | 0 | No | No | No | No | Yes | 0 |  | 1 | 18 | 4 | OBC_ACL3Volt | 4095: Invalid 4094: Initial | OBC交流侧L3相电压 | 12 | 4094 | 4094 |  | m | r | [7 empty] | s |  |  |  | 0..4095 | V | 1 | 0
31Ah | CDU_OBC_2 | 32 | OBC状态信号 | 100 | Cyclic | 0 | No | No | No | No | Yes | 0 |  | 1 | 13 | 0 | OBC_ACPileMaxCurrt | 255: Invalid | 交流充电桩允许最大电流 | 8 | 0 | 0 |  | m | r | [7 empty] | s |  |  |  | 0..255 | A | 1 | 0
31Ah | CDU_OBC_2 | 32 | OBC状态信号 | 100 | Cyclic | 0 | No | No | No | No | Yes | 0 |  | 1 | 26 | 5 | OBC_ACPwr | 2047: Invalid | OBC交流侧功率 | 11 | 0 | 0 |  | m | [8 empty] | s |  |  | r | 0..204.7 | 0.1 kw | 0.1 | 0
316h | CDU_OBC_1 | 32 | OBC状态信号 | 100 | Cyclic | 0 | No | No | No | No | Yes | 0 |  | 1 | 13 | 3 | OBC_CCRes |  | OBCCC阻值 | 13 | 0 | 0 |  | m | [8 empty] | s |  |  | r | 0..8191 | Ω | 1 | 0
31Ah | CDU_OBC_2 | 32 | OBC状态信号 | 100 | Cyclic | 0 | No | No | No | No | Yes | 0 |  | 1 | 12 | 5 | OBC_ChrgCablePermitCurrt | 7: Reserved 6: Reserved 5: Reserved 4: 63A 3: 32A 2: 16A 1: 10A 0: Unknown | OBC充电线缆额定电流 | 3 | 0 | 0 |  | m | r | [7 empty] | s |  |  |  | 0..7 |  | 1 | 0
316h | CDU_OBC_1 | 32 | OBC状态信号 | 100 | Cyclic | 0 | No | No | No | No | Yes | 0 |  | 1 | 6 | 3 | OBC_ChrgDischrgStep |  | OBC充放电阶段（预留） | 3 | 0 | 0 |  | m | [8 empty] | s |  |  | r | 0..7 |  | 1 | 0
31Ah | CDU_OBC_2 | 32 | OBC状态信号 | 100 | Cyclic | 0 | No | No | No | No | Yes | 0 |  | 1 | 30 | 0 | OBC_ChrgEndNum |  | OBC充电结束码 | 8 | 0 | 0 |  | m | r | [7 empty] | s |  |  |  | 0..255 |  | 1 | 0
316h | CDU_OBC_1 | 32 | OBC状态信号 | 100 | Cyclic | 0 | No | No | No | No | Yes | 0 |  | 1 | 7 | 5 | OBC_ChrgGunCCSts | 7: Reserved 6: Unknown(Full Connected) 5: V2V Gun Full Connected 4: V2L Cun Full Connected 3: ACChrg Full Connected 2: Half Connected 1: Not Connected 0: Invalid CC Res | OBC充电枪CC状态 | 3 | 0 | 0 |  | m | r | r |  | r |  | r |  |  | r/s |  |  |  | 0..7 |  | 1 | 0
31Ah | CDU_OBC_2 | 32 | OBC状态信号 | 100 | Cyclic | 0 | No | No | No | No | Yes | 0 |  | 1 | 14 | 0 | OBC_ChrgOptMaxCurrt | 1023: Invalid | OBC充电输出最大电流 | 10 | 0 | 0 |  | m | r | r | [6 empty] | s |  |  |  | 0..102.3 | 0.1 A | 0.1 | 0
31Ah | CDU_OBC_2 | 32 | OBC状态信号 | 100 | Cyclic | 0 | No | No | No | No | Yes | 0 |  | 1 | 6 | 0 | OBC_ChrgOptMaxPwr | 2047: Invalid | OBC充电输出最大功率 | 11 | 0 | 0 |  | m | r | r | [6 empty] | s |  |  |  | 0..102.35 | 0.05 kw | 0.05 | 0
31Ah | CDU_OBC_2 | 32 | OBC状态信号 | 100 | Cyclic | 0 | No | No | No | No | Yes | 0 |  | 1 | 7 | 6 | OBC_ChrgOptMaxVolt | 1023: Invalid | OBC充电输出最大电压 | 10 | 0 | 0 |  | m |  | r | [6 empty] | s |  |  |  | 0..1023 | V | 1 | 0
31Ah | CDU_OBC_2 | 32 | OBC状态信号 | 100 | Cyclic | 0 | No | No | No | No | Yes | 0 |  | 1 | 10 | 6 | OBC_ChrgOptMinVolt | 1023: Invalid | OBC充电输出最小电压 | 10 | 0 | 0 |  | m | [8 empty] | s |  |  | r | 0..1023 | V | 1 | 0
316h | CDU_OBC_1 | 32 | OBC状态信号 | 100 | Cyclic | 0 | No | No | No | No | Yes | 0 |  | 1 | 15 | 0 | OBC_CopntTemp | 255: Invalid | OBC器件温度 | 8 | -48 | 0 |  | m | r |  |  |  |  | r |  |  | s |  |  |  | -48..206 | ℃ | 1 | -48
316h | CDU_OBC_1 | 32 | OBC状态信号 | 100 | Cyclic | 0 | No | No | No | No | Yes | 0 |  | 1 | 12 | 0 | OBC_CPDuty | 1023: Invalid | OBC接收CP占空比 | 10 | 0 | 0 |  | m |  | r | [6 empty] | s |  |  |  | 0..102.3 | 0.1 % | 0.1 | 0
316h | CDU_OBC_1 | 32 | OBC状态信号 | 100 | Cyclic | 0 | No | No | No | No | Yes | 0 |  | 1 | 6 | 2 | OBC_CPFreqSts | 1: CP is beyond 500Hz to 1500Hz 0: CP is within 500Hz to1500Hz | OBC接收CP频率状态 | 1 | 0 | 0 |  | m | [8 empty] | s |  |  | r |  |  | 1 | 0
316h | CDU_OBC_1 | 32 | OBC状态信号 | 100 | Cyclic | 0 | No | No | No | No | Yes | 0 |  | 1 | 19 | 0 | OBC_CPFrq | 4095: Invalid | CP占空比实际频率 | 12 | 0 | 0 |  | m | r | [7 empty] | s |  |  |  | 0..4095 | Hz | 1 | 0
316h | CDU_OBC_1 | 32 | OBC状态信号 | 100 | Cyclic | 0 | No | No | No | No | Yes | 0 |  | 1 | 22 | 0 | OBC_CPOutpDuty | 1023: Invalid | OBC输出CP占空比 | 10 | 0 | 0 |  | m | r | [7 empty] | s |  |  |  | 0..102.3 | 0.1 % | 0.1 | 0
316h | CDU_OBC_1 | 32 | OBC状态信号 | 100 | Cyclic | 0 | No | No | No | No | Yes | 0 |  | 1 | 24 | 1 | OBC_CPOutpVolt | 127: Invalid | OBC输出CP电压峰值 | 7 | 0 | 0 |  | m | r | [7 empty] | s |  |  |  | 0..12.7 | 0.1 V | 0.1 | 0
316h | CDU_OBC_1 | 32 | OBC状态信号 | 100 | Cyclic | 0 | No | No | No | No | Yes | 0 |  | 1 | 5 | 4 | OBC_CPSts | 7: CP signal is abnormal 6: CP is 12V PWM 5: CP is 6V high level 4: CP is 6V PWM 3: CP is 9V PWM 2: CP is 9V high level 1: CP is 12V high level 0: no CP signal | OBCCP信号状态 | 4 | 0 | 0 |  | m |  | r | [6 empty] | s |  |  |  | 0..15 |  | 1 | 0
316h | CDU_OBC_1 | 32 | OBC状态信号 | 100 | Cyclic | 0 | No | No | No | No | Yes | 0 |  | 1 | 16 | 0 | OBC_CPValidSt | 3: Reserved 2: Invalid 1: Valid 0: Not Connected | CP有效状态 | 2 | 0 | 0 |  | m | r | r | [6 empty] | s |  |  |  | 0..3 |  | 1 | 0
316h | CDU_OBC_1 | 32 | OBC状态信号 | 100 | Cyclic | 0 | No | No | No | No | Yes | 0 |  | 1 | 11 | 1 | OBC_CPVolt | 127: Invalid | OBCCP电压峰值 | 7 | 0 | 0 |  | m |  | r | [6 empty] | s |  |  |  | 0..12.7 | 0.1 V | 0.1 | 0
31Ah | CDU_OBC_2 | 32 | OBC状态信号 | 100 | Cyclic | 0 | No | No | No | No | Yes | 0 |  | 1 | 28 | 0 | OBC_DCChrgMod_LimCurrt | 511: Invalid | 直流充电模式最大限制电流（EVR） | 9 | 300 | 150 |  | m | r | [7 empty] | s |  |  |  | 0..510 | 2 A | 2 | 0
31Ah | CDU_OBC_2 | 32 | OBC状态信号 | 100 | Cyclic | 0 | No | No | No | No | Yes | 0 |  | 1 | 25 | 0 | OBC_DCCurrt | 2047: Invalid | OBC直流侧电流 | 11 | -102.4 | 0 |  | m | r | r | [6 empty] | s |  |  |  | -102.4..102.3 | 0.1 A | 0.1 | -102.4
31Ah | CDU_OBC_2 | 32 | OBC状态信号 | 100 | Cyclic | 0 | No | No | No | No | Yes | 0 |  | 1 | 29 | 1 | OBC_DchaEndNum |  | OBC放电结束码 | 4 | 0 | 0 |  | m | r | [7 empty] | s |  |  |  | 0..15 |  | 1 | 0
31Ah | CDU_OBC_2 | 32 | OBC状态信号 | 100 | Cyclic | 0 | No | No | No | No | Yes | 0 |  | 1 | 9 | 0 | OBC_DCVolt | 4095: Invalid | OBC直流侧电压 | 12 | 0 | 0 |  | m | r | r | [6 empty] | s |  |  |  | 0..4095 | V | 1 | 0
316h | CDU_OBC_1 | 32 | OBC状态信号 | 100 | Cyclic | 0 | No | No | No | No | Yes | 0 |  | 1 | 5 | 3 | OBC_DeratFlag | 1: Derating Working 0: Nomal Working | OBC降额工作标志 | 1 | 0 | 0 |  | m | r | [7 empty] | s | [5 empty] | 1 | 0
316h | CDU_OBC_1 | 32 | OBC状态信号 | 100 | Cyclic | 0 | No | No | No | No | Yes | 0 |  | 1 | 25 | 7 | OBC_DeratReason1 | 1: Abnormal 0: Normal | PFC母线电压过低降额保护 | 1 | 0 | 0 |  | m | [8 empty] | s |  |  | r |  |  | 1 | 0
316h | CDU_OBC_1 | 32 | OBC状态信号 | 100 | Cyclic | 0 | No | No | No | No | Yes | 0 |  | 1 | 26 | 6 | OBC_DeratReason10 | 1: Abnormal 0: Normal | 充电/逆变内部过温降额 | 1 | 0 | 0 |  | m | [8 empty] | s |  |  | r |  |  | 1 | 0
316h | CDU_OBC_1 | 32 | OBC状态信号 | 100 | Cyclic | 0 | No | No | No | No | Yes | 0 |  | 1 | 26 | 5 | OBC_DeratReason11 | 1: Abnormal 0: Normal | 弱电网降额 | 1 | 0 | 0 |  | m | [8 empty] | s |  |  | r |  |  | 1 | 0
316h | CDU_OBC_1 | 32 | OBC状态信号 | 100 | Cyclic | 0 | No | No | No | No | Yes | 0 |  | 1 | 26 | 4 | OBC_DeratReason12 | 1: Abnormal 0: Normal | OBC降额工作原因12 | 1 | 0 | 0 |  | m | [8 empty] | s |  |  | r |  |  | 1 | 0
316h | CDU_OBC_1 | 32 | OBC状态信号 | 100 | Cyclic | 0 | No | No | No | No | Yes | 0 |  | 1 | 26 | 3 | OBC_DeratReason13 | 1: Abnormal 0: Normal | OBC降额工作原因13 | 1 | 0 | 0 |  | m | [8 empty] | s |  |  | r |  |  | 1 | 0
316h | CDU_OBC_1 | 32 | OBC状态信号 | 100 | Cyclic | 0 | No | No | No | No | Yes | 0 |  | 1 | 26 | 2 | OBC_DeratReason14 | 1: Abnormal 0: Normal | OBC降额工作原因14 | 1 | 0 | 0 |  | m | [8 empty] | s |  |  | r |  |  | 1 | 0
316h | CDU_OBC_1 | 32 | OBC状态信号 | 100 | Cyclic | 0 | No | No | No | No | Yes | 0 |  | 1 | 26 | 1 | OBC_DeratReason15 | 1: Abnormal 0: Normal | OBC降额工作原因15 | 1 | 0 | 0 |  | m | [8 empty] | s |  |  | r |  |  | 1 | 0
316h | CDU_OBC_1 | 32 | OBC状态信号 | 100 | Cyclic | 0 | No | No | No | No | Yes | 0 |  | 1 | 26 | 0 | OBC_DeratReason16 | 1: Abnormal 0: Normal | OBC降额工作原因16 | 1 | 0 | 0 |  | m | [8 empty] | s |  |  | r |  |  | 1 | 0
316h | CDU_OBC_1 | 32 | OBC状态信号 | 100 | Cyclic | 0 | No | No | No | No | Yes | 0 |  | 1 | 27 | 7 | OBC_DeratReason17 | 1: Abnormal 0: Normal | OBC降额工作原因17 | 1 | 0 | 0 |  | m | [8 empty] | s |  |  | r |  |  | 1 | 0
316h | CDU_OBC_1 | 32 | OBC状态信号 | 100 | Cyclic | 0 | No | No | No | No | Yes | 0 |  | 1 | 27 | 6 | OBC_DeratReason18 | 1: Abnormal 0: Normal | OBC降额工作原因18 | 1 | 0 | 0 |  | m | [8 empty] | s |  |  | r |  |  | 1 | 0
316h | CDU_OBC_1 | 32 | OBC状态信号 | 100 | Cyclic | 0 | No | No | No | No | Yes | 0 |  | 1 | 27 | 5 | OBC_DeratReason19 | 1: Abnormal 0: Normal | OBC降额工作原因19 | 1 | 0 | 0 |  | m | [8 empty] | s |  |  | r |  |  | 1 | 0
316h | CDU_OBC_1 | 32 | OBC状态信号 | 100 | Cyclic | 0 | No | No | No | No | Yes | 0 |  | 1 | 25 | 6 | OBC_DeratReason2 | 1: Abnormal 0: Normal | 充电输入低压降额 | 1 | 0 | 0 |  | m | [8 empty] | s |  |  | r |  |  | 1 | 0
316h | CDU_OBC_1 | 32 | OBC状态信号 | 100 | Cyclic | 0 | No | No | No | No | Yes | 0 |  | 1 | 27 | 4 | OBC_DeratReason20 | 1: Abnormal 0: Normal | OBC降额工作原因20 | 1 | 0 | 0 |  | m | [8 empty] | s |  |  | r |  |  | 1 | 0
316h | CDU_OBC_1 | 32 | OBC状态信号 | 100 | Cyclic | 0 | No | No | No | No | Yes | 0 |  | 1 | 27 | 3 | OBC_DeratReason21 | 1: Abnormal 0: Normal | OBC降额工作原因21 | 1 | 0 | 0 |  | m | [8 empty] | s |  |  | r |  |  | 1 | 0
316h | CDU_OBC_1 | 32 | OBC状态信号 | 100 | Cyclic | 0 | No | No | No | No | Yes | 0 |  | 1 | 27 | 2 | OBC_DeratReason22 | 1: Abnormal 0: Normal | OBC降额工作原因22 | 1 | 0 | 0 |  | m | [8 empty] | s |  |  | r |  |  | 1 | 0
316h | CDU_OBC_1 | 32 | OBC状态信号 | 100 | Cyclic | 0 | No | No | No | No | Yes | 0 |  | 1 | 27 | 1 | OBC_DeratReason23 | 1: Abnormal 0: Normal | OBC降额工作原因23 | 1 | 0 | 0 |  | m | [8 empty] | s |  |  | r |  |  | 1 | 0
316h | CDU_OBC_1 | 32 | OBC状态信号 | 100 | Cyclic | 0 | No | No | No | No | Yes | 0 |  | 1 | 27 | 0 | OBC_DeratReason24 | 1: Abnormal 0: Normal | OBC降额工作原因24 | 1 | 0 | 0 |  | m | [8 empty] | s |  |  | r |  |  | 1 | 0
316h | CDU_OBC_1 | 32 | OBC状态信号 | 100 | Cyclic | 0 | No | No | No | No | Yes | 0 |  | 1 | 25 | 5 | OBC_DeratReason3 | 1: Abnormal 0: Normal | 充电输入高压降额 | 1 | 0 | 0 |  | m | [8 empty] | s |  |  | r |  |  | 1 | 0
316h | CDU_OBC_1 | 32 | OBC状态信号 | 100 | Cyclic | 0 | No | No | No | No | Yes | 0 |  | 1 | 25 | 4 | OBC_DeratReason4 | 1: Abnormal 0: Normal | 充电输出电压过低降额 | 1 | 0 | 0 |  | m | [8 empty] | s |  |  | r |  |  | 1 | 0
316h | CDU_OBC_1 | 32 | OBC状态信号 | 100 | Cyclic | 0 | No | No | No | No | Yes | 0 |  | 1 | 25 | 3 | OBC_DeratReason5 | 1: Abnormal 0: Normal | 充电输出电压过高降额 | 1 | 0 | 0 |  | m | [8 empty] | s |  |  | r |  |  | 1 | 0
316h | CDU_OBC_1 | 32 | OBC状态信号 | 100 | Cyclic | 0 | No | No | No | No | Yes | 0 |  | 1 | 25 | 2 | OBC_DeratReason6 | 1: Abnormal 0: Normal | 充电内部环温过低降额 | 1 | 0 | 0 |  | m | [8 empty] | s |  |  | r |  |  | 1 | 0
316h | CDU_OBC_1 | 32 | OBC状态信号 | 100 | Cyclic | 0 | No | No | No | No | Yes | 0 |  | 1 | 25 | 1 | OBC_DeratReason7 | 1: Abnormal 0: Normal | 充电冷却液高温降额 | 1 | 0 | 0 |  | m | [8 empty] | s |  |  | r |  |  | 1 | 0
316h | CDU_OBC_1 | 32 | OBC状态信号 | 100 | Cyclic | 0 | No | No | No | No | Yes | 0 |  | 1 | 25 | 0 | OBC_DeratReason8 | 1: Abnormal 0: Normal | 逆变冷却液高温降额 | 1 | 0 | 0 |  | m | [8 empty] | s |  |  | r |  |  | 1 | 0
316h | CDU_OBC_1 | 32 | OBC状态信号 | 100 | Cyclic | 0 | No | No | No | No | Yes | 0 |  | 1 | 26 | 7 | OBC_DeratReason9 | 1: Abnormal 0: Normal | 逆变输入低压或高压降额 | 1 | 0 | 0 |  | m | [8 empty] | s |  |  | r |  |  | 1 | 0
316h | CDU_OBC_1 | 32 | OBC状态信号 | 100 | Cyclic | 0 | No | No | No | No | Yes | 0 |  | 1 | 6 | 6 | OBC_DischrgLoadForm | 3: Reserved 2: Intelligent loads 1: Non-intelligent load 0: Unknown | OBC放电负载形式 | 2 | 0 | 0 |  | m |  | r | [6 empty] | s |  |  |  | 0..3 |  | 1 | 0
31Ah | CDU_OBC_2 | 32 | OBC状态信号 | 100 | Cyclic | 0 | No | No | No | No | Yes | 0 |  | 1 | 4 | 6 | OBC_DischrgOptMaxPwr | 1023: Invalid | OBC放电输出最大功率 | 10 | 0 | 0 |  | m | r | r | [6 empty] | s |  |  |  | 0..102.3 | 0.1 kw | 0.1 | 0
316h | CDU_OBC_1 | 32 | OBC状态信号 | 100 | Cyclic | 0 | No | No | No | No | Yes | 0 |  | 1 | 6 | 0 | OBC_EnergyConvrtDir | 1: Bi Direction 0: Uni Direction | OBC能量转换方向 | 1 | 0 | 0 |  | m | [8 empty] | s |  |  | r |  |  | 1 | 0
316h | CDU_OBC_1 | 32 | OBC状态信号 | 100 | Cyclic | 0 | No | No | No | No | Yes | 0 |  | 1 | 32 | 2 | OBC_FastChargeRelayNegSts | 3: Reserved 2: FAULT 1: CLOSE 0: OPEN | 快充继电器负极状态(EVR) | 2 | 0 | 0 |  | m | [8 empty] | s |  |  | r | 0..3 |  | 1 | 0
316h | CDU_OBC_1 | 32 | OBC状态信号 | 100 | Cyclic | 0 | No | No | No | No | Yes | 0 |  | 1 | 32 | 0 | OBC_FastChargeRelayPosSts | 3: Reserved 2: FAULT 1: CLOSE 0: OPEN | 快充继电器正极状态 (EVR) | 2 | 0 | 0 |  | m | [8 empty] | s |  |  | r | 0..3 |  | 1 | 0
316h | CDU_OBC_1 | 32 | OBC状态信号 | 100 | Cyclic | 0 | No | No | No | No | Yes | 0 |  | 1 | 31 | 0 | OBC_FastChrgRelayNeg_Extd_U |  | 快充继电器负极外部采样电压（仅用于问题定位） | 8 | 0 | 0 |  | m | [8 empty] | s |  |  | r | 0..25.5 | 0.1 V | 0.1 | 0
316h | CDU_OBC_1 | 32 | OBC状态信号 | 100 | Cyclic | 0 | No | No | No | No | Yes | 0 |  | 1 | 29 | 4 | OBC_FastChrgRelayPos_Extd_U |  | 快充继电器正极外部采样电压（仅用于问题定位） | 10 | 0 | 0 |  | m | [8 empty] | s |  |  | r | 0..1023 | V | 1 | 0
316h | CDU_OBC_1 | 32 | OBC状态信号 | 100 | Cyclic | 0 | No | No | No | No | Yes | 0 |  | 1 | 7 | 2 | OBC_FaultLevel | 7: Reseverd 6: Level6 EVR 5: Level5 4: Level4 3: Level3 2: Level2 1: Level1 0: Normal | OBC故障等级 | 3 | 0 | 0 |  | m | r | [7 empty] | s |  |  |  | 0..7 |  | 1 | 0
316h | CDU_OBC_1 | 32 | OBC状态信号 | 100 | Cyclic | 0 | No | No | No | No | Yes | 0 |  | 1 | 4 | 7 | OBC_FaultLightReq | 1: Request 0: No Request | OBC故障灯点亮请求 | 1 | 0 | 0 |  | m | r | [7 empty] | s | [5 empty] | 1 | 0
316h | CDU_OBC_1 | 32 | OBC状态信号 | 100 | Cyclic | 0 | No | No | No | No | Yes | 0 |  | 1 | 7 | 0 | OBC_HVIL_AC_St | 3: HW Fault 2: Unlock 1: Lock 0: Not ready | OBC 交流充放电接口高压互锁状态 | 2 | 0 | 0 |  | m | r |  |  |  |  | r |  |  | s |  |  |  | 0..3 |  | 1 | 0
316h | CDU_OBC_1 | 32 | OBC状态信号 | 100 | Cyclic | 0 | No | No | No | No | Yes | 0 |  | 1 | 32 | 4 | OBC_HVIL_DC_St | 3: HW Fault 2: Unlock 1: Lock 0: Not ready | OBC 直流充放电接口高压互锁状态(EVR) | 2 | 0 | 0 |  | m | [8 empty] | s |  |  | r | 0..3 |  | 1 | 0
316h | CDU_OBC_1 | 32 | OBC状态信号 | 100 | Cyclic | 0 | No | No | No | No | Yes | 0 |  | 1 | 28 | 0 | OBC_InsulationR |  | 逆变绝缘检测阻值（仅用于问题定位） | 12 | 0 | 0 |  | m | [8 empty] | s |  |  | r | 0..4095 | kΩ | 1 | 0
316h | CDU_OBC_1 | 32 | OBC状态信号 | 100 | Cyclic | 0 | No | No | No | No | Yes | 0 |  | 1 | 8 | 4 | OBC_OperSt | 15: Reserved 14: Reserved 13: Reserved 12: Reserved 11: Reserved 10: Reserved 9: Reserved 8: Reserved 7: PreSleep 6: Safety 5: Fault 4: AC Discharge 3: Bat Heat 2: AC Charge 1: Standby 0: Initial | OBC工作状态 | 4 | 0 | 0 |  | m | r | r | [6 empty] | s |  |  |  | 0..15 |  | 1 | 0
316h | CDU_OBC_1 | 32 | OBC状态信号 | 100 | Cyclic | 0 | No | No | No | No | Yes | 0 |  | 1 | 4 | 0 | OBC_RatedPwrLevel | 7: reserved 6: reserved 5: reserved 4: reserved 3: 6.6kW 2: 3.3kW 1: reserved 0: 9.9kW | OBC额定功率等级 | 3 | 0 | 0 |  | m | r | [7 empty] | s |  |  |  | 0..7 |  | 1 | 0
316h | CDU_OBC_1 | 32 | OBC状态信号 | 100 | Cyclic | 0 | No | No | No | No | Yes | 0 |  | 1 | 4 | 6 | OBC_S1Sts | 1: PWM Output 0: 12V Output | OBC S1开关状态 | 1 | 0 | 0 |  | m | [8 empty] | s |  |  | r |  |  | 1 | 0
316h | CDU_OBC_1 | 32 | OBC状态信号 | 100 | Cyclic | 0 | No | No | No | No | Yes | 0 |  | 1 | 4 | 5 | OBC_S2Sts | 1: Close 0: Open | OBC S2开关状态 | 1 | 0 | 0 |  | m |  | r | [6 empty] | s | [5 empty] | 1 | 0
316h | CDU_OBC_1 | 32 | OBC状态信号 | 100 | Cyclic | 0 | No | No | No | No | Yes | 0 |  | 1 | 4 | 4 | OBC_S4Sts | 1: Output status 0: Detection status | OBC S4开关状态 | 1 | 0 | 0 |  | m | [8 empty] | s |  |  | r |  |  | 1 | 0
316h | CDU_OBC_1 | 32 | OBC状态信号 | 100 | Cyclic | 0 | No | No | No | No | Yes | 0 |  | 1 | 8 | 0 | OBC_WorkMode | 7: Reserved 6: Reserved 5: Reserved 4: InverterMode 3: BatteryWarm 2: AcChargeMode 1: DcChargeMode 0: No mode | OBC工作模式 | 3 | 0 | 0 |  | m | r | r | [6 empty] | s |  |  |  | 0..7 |  | 1 | 0
7E3h | OBD_Diag_PhyReq_MCUR | 8 |  | 0 | Event | 0 | No | No | No | No | Yes | 0 |  | 1 | 1 | 0 | OBD_Diag_PhyReq_MCUR_Data | 15: Reserved 14: Reserved 13: Reserved 12: Reserved 11: Reserved 10: Reserved 9: Reserved 8: Reserved 7: Reserved 6: Reserved 5: Reserved 4: Reserved 3: FlowControl (FC) 2: ConsecutiveFrame (CF) 1: FirstFrame (FF) 0: SingleFrame (SF) | OBD_Diag_PhyReq_MCUR_Data | 4 | 0 | 0 |  | m | s |  |  | r |  |  |  |  | r |  |  |  | 0..15 |  | 1 | 0
7EBh | OBD_Diag_Resp_MCUR | 8 |  | 0 | Event | 0 | No | No | No | No | Yes | 0 |  | 1 | 1 | 0 | OBD_Diag_Resp_MCUR_Data | 15: Reserved 14: Reserved 13: Reserved 12: Reserved 11: Reserved 10: Reserved 9: Reserved 8: Reserved 7: Reserved 6: Reserved 5: Reserved 4: Reserved 3: FlowControl (FC) 2: ConsecutiveFrame (CF) 1: FirstFrame (FF) 0: SingleFrame (SF) | OBD_Diag_Resp_MCUR_Data | 4 | 0 | 0 |  | m | r | [7 empty] | s |  |  |  | 0..15 |  | 1 | 0
358h | VIU_Route_EP | 32 | 车身Legacy ECU路由信号 | 100 | CE | 0 | No | No | No | No | Yes | 20 |  | 1 | 22 | 6 | RAC_HvacAutoModeSet | 3: INVALID 2: ON 1: OFF 0: NO Request | 温度Auto设置（左后） | 2 | 0 | 0 |  | m | s |  |  |  |  | r | [6 empty] | 0..3 |  | 1 | 0
358h | VIU_Route_EP | 32 | 车身Legacy ECU路由信号 | 100 | CE | 0 | No | No | No | No | Yes | 20 |  | 1 | 26 | 0 | RAC_LockSt | 3: Invalid 2: Unlock 1: Lock 0: Initial | 后空调屏锁状态 | 2 | 0 | 0 |  | m | s |  |  |  |  | r | [6 empty] | 0..3 |  | 1 | 0
358h | VIU_Route_EP | 32 | 车身Legacy ECU路由信号 | 100 | CE | 0 | No | No | No | No | Yes | 20 |  | 1 | 22 | 0 | RAC_RACSystemOnOffSet | 3: INVALID 2: ON 1: OFF 0: NO Request | 后空调系统开关设置（左后） | 2 | 0 | 0 |  | m | s |  |  |  |  | r | [6 empty] | 0..3 |  | 1 | 0
358h | VIU_Route_EP | 32 | 车身Legacy ECU路由信号 | 100 | CE | 0 | No | No | No | No | Yes | 20 |  | 1 | 22 | 2 | RAC_RHvacBlowLvSet | 15: Invalid 14: Reserved 13: Reserved 12: Reserved 11: Reserved 10: Reserved 9: Reserved 8: LEVEL_7 7: LEVEL_6 6: LEVEL_5 5: LEVEL_4 4: LEVEL_3 3: LEVEL_2 2: LEVEL_1 1: OFF 0: NO Request | 后鼓风机风量设置（左后） | 4 | 0 | 0 |  | m | s |  |  |  |  | r | [6 empty] | 0..15 |  | 1 | 0
358h | VIU_Route_EP | 32 | 车身Legacy ECU路由信号 | 100 | CE | 0 | No | No | No | No | Yes | 20 |  | 1 | 23 | 0 | RAC_RHvacModeSet | 7: INVALID 6: Reserved 5: Reserved 4: Reserved 3: BlowFoot 2: BlowFace & Foot 1: BlowFace 0: NO Request | 后空调模式设置（左后） | 3 | 0 | 0 |  | m | s |  |  |  |  | r | [6 empty] | 0..7 |  | 1 | 0
358h | VIU_Route_EP | 32 | 车身Legacy ECU路由信号 | 100 | CE | 0 | No | No | No | No | Yes | 20 |  | 1 | 24 | 0 | RAC_RRACSystemOnOffSet | 3: INVALID 2: ON 1: OFF 0: NO Request | 右后空调系统开关设置 | 2 | 0 | 0 |  | m | s |  |  |  |  | r | [6 empty] | 0..3 |  | 1 | 0
358h | VIU_Route_EP | 32 | 车身Legacy ECU路由信号 | 100 | CE | 0 | No | No | No | No | Yes | 20 |  | 1 | 24 | 6 | RAC_RRHvacAutoModeSet | 3: INVALID 2: ON 1: OFF 0: NO Request | 右后温度Auto设置 | 2 | 0 | 0 |  | m | s |  |  |  |  | r | [6 empty] | 0..3 |  | 1 | 0
358h | VIU_Route_EP | 32 | 车身Legacy ECU路由信号 | 100 | CE | 0 | No | No | No | No | Yes | 20 |  | 1 | 24 | 2 | RAC_RRHvacBlowLvSet | 15: Invalid 14: Reserved 13: Reserved 12: Reserved 11: Reserved 10: Reserved 9: Reserved 8: LEVEL_7 7: LEVEL_6 6: LEVEL_5 5: LEVEL_4 4: LEVEL_3 3: LEVEL_2 2: LEVEL_1 1: OFF 0: NO Request | 右后鼓风机风量设置 | 4 | 0 | 0 |  | m | s |  |  |  |  | r | [6 empty] | 0..15 |  | 1 | 0
358h | VIU_Route_EP | 32 | 车身Legacy ECU路由信号 | 100 | CE | 0 | No | No | No | No | Yes | 20 |  | 1 | 25 | 0 | RAC_RRHvacModeSet | 7: INVALID 6: Reserved 5: Reserved 4: Reserved 3: BlowFoot 2: BlowFace & Foot 1: BlowFace 0: NO Request | 右后空调模式设置 | 3 | 0 | 0 |  | m | s |  |  |  |  | r | [6 empty] | 0..7 |  | 1 | 0
358h | VIU_Route_EP | 32 | 车身Legacy ECU路由信号 | 100 | CE | 0 | No | No | No | No | Yes | 20 |  | 1 | 25 | 3 | RAC_RRTempSet | 31: INVALID 30: HI 29: 30.5 28: 30 3: 17.5 2: 17 1: 16.5 0: lO | 右后温度设置 | 5 | 31.5 | 31 |  | m | s |  |  |  |  | r | [6 empty] | 16..31 | 0.5 - | 0.5 | 16
358h | VIU_Route_EP | 32 | 车身Legacy ECU路由信号 | 100 | CE | 0 | No | No | No | No | Yes | 20 |  | 1 | 23 | 3 | RAC_SecRowTempCSet | 31: INVALID 30: HI 29: 30.5 28: 30 3: 17.5 2: 17 1: 16.5 0: lO | 后排温度设置（左后） | 5 | 31.5 | 31 |  | m | s |  |  |  |  | r | [6 empty] | 16..31 | 0.5 - | 0.5 | 16
358h | VIU_Route_EP | 32 | 车身Legacy ECU路由信号 | 100 | CE | 0 | No | No | No | No | Yes | 20 |  | 1 | 11 | 5 | RSM_AirT | 2047: Invalid | 玻璃附近空气温度 | 11 | -39.6 | 0 |  | m | s |  |  |  |  | r | [6 empty] | -39.6..100 | 0.1 ℃ | 0.1 | -39.6
358h | VIU_Route_EP | 32 | 车身Legacy ECU路由信号 | 100 | CE | 0 | No | No | No | No | Yes | 20 |  | 1 | 14 | 0 | RSM_DewPointT | 2047: Invalid | 露点温度 | 11 | -39.6 | 0 |  | m | s |  |  |  |  | r | [6 empty] | -39.6..100 | 0.1 ℃ | 0.1 | -39.6
358h | VIU_Route_EP | 32 | 车身Legacy ECU路由信号 | 100 | CE | 0 | No | No | No | No | Yes | 20 |  | 1 | 11 | 2 | RSM_HumTFlt | 1: Failure 0: Normal | 温湿度传感器故障 | 1 | 0 | 0 |  | m | s |  |  |  |  | r | [8 empty] | 1 | 0
358h | VIU_Route_EP | 32 | 车身Legacy ECU路由信号 | 100 | CE | 0 | No | No | No | No | Yes | 20 |  | 1 | 20 | 0 | RSM_LeSolarInten | 255: Invalid 254: Initial Value | 左太阳光强度 | 8 | 1270 | 254 |  | m | s |  |  |  |  | r | [6 empty] | 0..1265 | 5 - | 5 | 0
358h | VIU_Route_EP | 32 | 车身Legacy ECU路由信号 | 100 | CE | 0 | No | No | No | No | Yes | 20 |  | 1 | 11 | 3 | RSM_LiSnsrErr | 1: Failure 0: Normal | 光线传感器故障 | 1 | 0 | 0 |  | m | s |  |  |  |  | r | [8 empty] | 1 | 0
358h | VIU_Route_EP | 32 | 车身Legacy ECU路由信号 | 100 | CE | 0 | No | No | No | No | Yes | 20 |  | 1 | 15 | 3 | RSM_Rainfall | 3: Heavy Rain 2: Moderate Rain 1: Light Rain 0: No Rain | 雨量大小 | 2 | 0 | 0 |  | m | s |  |  |  |  | r | [6 empty] | 0..3 |  | 1 | 0
358h | VIU_Route_EP | 32 | 车身Legacy ECU路由信号 | 100 | CE | 0 | No | No | No | No | Yes | 20 |  | 1 | 11 | 4 | RSM_RainSnsrErr | 1: Failure 0: Normal | 雨量传感器故障 | 1 | 0 | 0 |  | m | s |  |  |  |  | r | [8 empty] | 1 | 0
358h | VIU_Route_EP | 32 | 车身Legacy ECU路由信号 | 100 | CE | 0 | No | No | No | No | Yes | 20 |  | 1 | 13 | 0 | RSM_RelHum | 255: Invalid | 相对湿度 | 8 | -0.5 | 0 |  | m | s |  |  |  |  | r | [6 empty] | -0.5..100 | 0.5 % | 0.5 | -0.5
358h | VIU_Route_EP | 32 | 车身Legacy ECU路由信号 | 100 | CE | 0 | No | No | No | No | Yes | 20 |  | 1 | 21 | 0 | RSM_RiSolarInten | 255: Invalid 254: Initial Value | 右太阳光强度 | 8 | 1270 | 254 |  | m | s |  |  |  |  | r | [6 empty] | 0..1265 | 5 - | 5 | 0
358h | VIU_Route_EP | 32 | 车身Legacy ECU路由信号 | 100 | CE | 0 | No | No | No | No | Yes | 20 |  | 1 | 15 | 5 | RSM_WinT | 2047: Invalid | 玻璃温度 | 11 | -39.6 | 0 |  | m | s |  |  |  |  | r | [6 empty] | -39.6..100 | 0.1 ℃ | 0.1 | -39.6
5E2h | TBOX_TimeInfo | 8 | 时间信息 | 500 | Cyclic | 0 | No | No | No | No | Yes | 0 |  | 1 | 3 | 3 | TBOX_TimeDay |  | 本地时间_日 | 5 | 1 | 1 |  | m | s | r | r | r | r | r | r |  | r |  |  |  | 1..31 | Day | 1 | 0
5E2h | TBOX_TimeInfo | 8 | 时间信息 | 500 | Cyclic | 0 | No | No | No | No | Yes | 0 |  | 1 | 8 | 6 | TBOX_TimeFlag | 3: Reserved 2: With Offset(Reserved) 1: Valid 0: Invalid | 时间有效性标志 | 2 | 0 | 0 |  | m | s | r | r | r |  | r | r |  | r |  |  |  | 0..3 |  | 1 | 0
5E2h | TBOX_TimeInfo | 8 | 时间信息 | 500 | Cyclic | 0 | No | No | No | No | Yes | 0 |  | 1 | 4 | 3 | TBOX_TimeHour |  | 本地时间_时 | 5 | 0 | 0 |  | m | s | r | r | r | r | r | r |  | r |  |  |  | 0..23 | h | 1 | 0
5E2h | TBOX_TimeInfo | 8 | 时间信息 | 500 | Cyclic | 0 | No | No | No | No | Yes | 0 |  | 1 | 5 | 2 | TBOX_TimeMinute |  | 本地时间_分 | 6 | 0 | 0 |  | m | s | r | r | r | r | r | r |  | r |  |  |  | 0..59 | min | 1 | 0
5E2h | TBOX_TimeInfo | 8 | 时间信息 | 500 | Cyclic | 0 | No | No | No | No | Yes | 0 |  | 1 | 2 | 4 | TBOX_TimeMonth |  | 本地时间_月 | 4 | 1 | 1 |  | m | s | r | r | r | r | r | r |  | r |  |  |  | 1..12 | Month | 1 | 0
5E2h | TBOX_TimeInfo | 8 | 时间信息 | 500 | Cyclic | 0 | No | No | No | No | Yes | 0 |  | 1 | 6 | 2 | TBOX_TimeSecond |  | 本地时间_秒 | 6 | 0 | 0 |  | m | s | r | r | r | r | r | r |  | r |  |  |  | 0..59 | s | 1 | 0
5E2h | TBOX_TimeInfo | 8 | 时间信息 | 500 | Cyclic | 0 | No | No | No | No | Yes | 0 |  | 1 | 1 | 0 | TBOX_TimeYear |  | 本地时间_年 | 8 | 2000 | 0 |  | m | s | r | r | r | r | r | r |  | r |  |  |  | 2000..2255 | Year | 1 | 2000
5E2h | TBOX_TimeInfo | 8 | 时间信息 | 500 | Cyclic | 0 | No | No | No | No | Yes | 0 |  | 1 | 7 | 6 | TBOX_TimeZone | 3: Reserved 2: West 1: East 0: Initial | 东/西时区 | 2 | 0 | 0 |  | m | s | r | r | r |  |  | r |  | r |  |  |  | 0..3 |  | 1 | 0
5E2h | TBOX_TimeInfo | 8 | 时间信息 | 500 | Cyclic | 0 | No | No | No | No | Yes | 0 |  | 1 | 7 | 1 | TBOX_TimeZoneNum | 31: Reserved 30: Reserved 29: Reserved 28: Reserved 27: Reserved 26: Reserved 25: Reserved 24: Reserved 23: Reserved 22: Reserved 21: Reserved 20: Reserved 19: Reserved 18: Reserved 17: Reserved 16: Reserved 15: Reserved 14: Reserved 13: Reserved 12: TimeZone 12 11: TimeZone 11 10: TimeZone 10 9: TimeZone 9 8: TimeZone 8 7: TimeZone 7 6: TimeZone 6 5: TimeZone 5 4: TimeZone 4 3: TimeZone 3 2: TimeZone 2 1: TimeZone 1 0: Initial | 时区编号 | 5 | 0 | 0 |  | m | s | r | r | r |  |  | r |  | r |  |  |  | 0..31 |  | 1 | 0
530h | TDU_TempFeedBack | 32 | 进出水口温度、风门电机温度 | 200 | Cyclic | 0 | No | No | No | No | Yes | 0 |  | 1 | 3 | 0 | TDU_BattInlT | 255: Invalid | 电池包进水口温度 | 8 | 20 | 68 |  | m | r | r |  |  |  | s | [6 empty] | -48..207 | ℃ | 1 | -48
530h | TDU_TempFeedBack | 32 | 进出水口温度、风门电机温度 | 200 | Cyclic | 0 | No | No | No | No | Yes | 0 |  | 1 | 4 | 0 | TDU_BattOutlT | 255: Invalid | 电池包出水口温度 | 8 | 20 | 68 |  | m | r | r |  |  |  | s | [6 empty] | -48..207 | ℃ | 1 | -48
530h | TDU_TempFeedBack | 32 | 进出水口温度、风门电机温度 | 200 | Cyclic | 0 | No | No | No | No | Yes | 0 |  | 1 | 7 | 0 | TDU_HEXInWtrT | 255: Invalid | 暖风进水口温度 | 12 | -48 | 0 |  | m | [5 empty] | s | [5 empty] | r | -48..207 | °C | 1 | -48
530h | TDU_TempFeedBack | 32 | 进出水口温度、风门电机温度 | 200 | Cyclic | 0 | No | No | No | No | Yes | 0 |  | 1 | 30 | 0 | TDU_LeBlowFaceAirOutlT_RHVAC | 4095: Invalid | 后空调箱左吹面出风口温度 | 12 | 20 | 680 |  | m | r |  |  |  |  | s | [6 empty] | -48..207 | 0.1 ℃ | 0.1 | -48
530h | TDU_TempFeedBack | 32 | 进出水口温度、风门电机温度 | 200 | Cyclic | 0 | No | No | No | No | Yes | 0 |  | 1 | 5 | 0 | TDU_MotInletWaterT | 255: Invalid | 驱动电机进水口温度 | 8 | 20 | 68 |  | m | r |  | r | r |  | s | r |  | r |  |  |  | -48..207 | ℃ | 1 | -48
530h | TDU_TempFeedBack | 32 | 进出水口温度、风门电机温度 | 200 | Cyclic | 0 | No | No | No | No | Yes | 0 |  | 1 | 6 | 0 | TDU_MotLoopCooltFlow | 255: Invalid | 驱动电机回路冷却液流量 | 8 | 0 | 0 |  | m | r |  | r | r |  | s | r |  | r |  |  |  | 0..25.5 | 0.1 L/min | 0.1 | 0
530h | TDU_TempFeedBack | 32 | 进出水口温度、风门电机温度 | 200 | Cyclic | 0 | No | No | No | No | Yes | 0 |  | 1 | 31 | 4 | TDU_RiBlowFaceAirOutlT_RHVAC | 4095: Invalid | 后空调箱右吹面出风口温度 | 12 | 20 | 680 |  | m | r |  |  |  |  | s | [6 empty] | -48..207 | 0.1 ℃ | 0.1 | -48
530h | TDU_TempFeedBack | 32 | 进出水口温度、风门电机温度 | 200 | Cyclic | 0 | No | No | No | No | Yes | 0 |  | 1 | 1 | 0 | TDU_TDU_ChillerOutlT | 255: Invalid | Chiller出口水温 | 8 | 20 | 68 |  | m | [5 empty] | s | [5 empty] | r | -48..207 | ℃ | 1 | -48
181h | VDC_HVCtrl | 32 | 高压控制 | 20 | Cyclic | 0 | No | No | No | No | Yes | 0 |  | 1 | 20 | 1 | VDC_ACChrgAllwdSts | 1: Allow 0: Not Allow | VDC允许交流充电状态 | 1 | 0 | 0 |  | m | s | r | [12 empty] | 1 | 0
311h | VDC_VehState | 32 | 整车状态 | 100 | Cyclic | 0 | No | No | No | No | Yes | 0 |  | 1 | 8 | 1 | VDC_AccMod | 15: Reserved 14: UltraPowerSaving 13: Reserved 12: Reserved 11: Reserved 10: Reserved 9: Pass 8: Race 7: Escape 6: Snow 5: Wet 4: Catapult 3: Sport 2: Comfort 1: ECO 0: Initial | 车辆加速模式 | 4 | 0 | 0 |  | m | s |  |  |  |  | r | [6 empty] | 0..15 |  | 1 | 0
184h | VDC_SysState | 32 | 系统功能状态 | 20 | Cyclic | 0 | No | No | No | No | Yes | 0 |  | 1 | 6 | 6 | VDC_AccPedalPos | 1023: Invalid | 油门踏板开度 | 10 | 0 | 0 |  | m | s | [10 empty] | r | 0..100 | 0.1 % | 0.1 | 0
184h | VDC_SysState | 32 | 系统功能状态 | 20 | Cyclic | 0 | No | No | No | No | Yes | 0 |  | 1 | 11 | 3 | VDC_AccrPedlUFirst | 8191: Invalid | 加速踏板1路电压值 | 13 | 0 | 0 |  | m | s | [10 empty] | r | 0..5 | 0.001 V | 0.001 | 0
184h | VDC_SysState | 32 | 系统功能状态 | 20 | Cyclic | 0 | No | No | No | No | Yes | 0 |  | 1 | 21 | 3 | VDC_AccrPedlUFirst_Input | 8191: Invalid 8190: Initial | 加速踏板1路传感器输入电压 | 13 | 8.19 | 8190 |  | m | s | [10 empty] | r | 0..6 | 0.001 V | 0.001 | 0
184h | VDC_SysState | 32 | 系统功能状态 | 20 | Cyclic | 0 | No | No | No | No | Yes | 0 |  | 1 | 13 | 3 | VDC_AccrPedlUSecond | 8191: Invalid | 加速踏板2路电压值 | 13 | 0 | 0 |  | m | s | [10 empty] | r | 0..3 | 0.001 V | 0.001 | 0
184h | VDC_SysState | 32 | 系统功能状态 | 20 | Cyclic | 0 | No | No | No | No | Yes | 0 |  | 1 | 23 | 3 | VDC_AccrPedlUSecond_Input | 8191: Invalid 8190: Initial | 加速踏板2路传感器输入电压 | 13 | 8.19 | 8190 |  | m | s | [10 empty] | r | 0..6 | 0.001 V | 0.001 | 0
184h | VDC_SysState | 32 | 系统功能状态 | 20 | Cyclic | 0 | No | No | No | No | Yes | 0 |  | 1 | 4 | 0 | VDC_ActGearSt | 15: Reserved 14: Reserved 13: Reserved 12: Reserved 11: Reserved 10: Reserved 9: Reserved 8: Reserved 7: Reserved 6: Reserved 5: Reserved 4: D 3: N 2: R 1: P 0: Undefined | 实际挡位 | 4 | 0 | 0 |  | m | s | r | r | r | r | r | r |  | r |  |  |  | 0..15 |  | 1 | 0
411h | NM_Autosar_VDC | 8 |  | 0 | Event | 0 | No | No | No | Yes | Yes | 0 |  | 0 | 2 | 3 | VDC_ActiveWakeupBit | 1: Active Wakeup 0: Passive Wakeup | 主动唤醒标志位 | 1 | 0 | 0 |  | m | s | [10 empty] | r |  |  | 1 | 0
181h | VDC_HVCtrl | 32 | 高压控制 | 20 | Cyclic | 0 | No | No | No | No | Yes | 0 |  | 1 | 19 | 1 | VDC_BMSDchaMaxPwr |  | VDC允许放电功率 | 7 | 0 | 0 |  | m | s | r | [10 empty] | 0..12.7 | 0.1 kW | 0.1 | 0
181h | VDC_HVCtrl | 32 | 高压控制 | 20 | Cyclic | 0 | No | No | No | No | Yes | 0 |  | 1 | 11 | 0 | VDC_BMSHVConsumePower | 255: Invalid | 高压附件消耗功率 | 8 | 0 | 0 |  | m | s | r | [10 empty] | 0..25 | 0.1 kW | 0.1 | 0
184h | VDC_SysState | 32 | 系统功能状态 | 20 | Cyclic | 0 | No | No | No | No | Yes | 0 |  | 1 | 6 | 5 | VDC_BrkPedalPressed | 1: Pressed 0: Not pressed | 制动踏板状态 | 1 | 0 | 0 |  | m | s |  | r | r |  |  | r |  | r | [5 empty] | 1 | 0
184h | VDC_SysState | 32 | 系统功能状态 | 20 | Cyclic | 0 | No | No | No | No | Yes | 0 |  | 1 | 6 | 4 | VDC_BrkPedalPressedValid | 1: Valid 0: Invalid | 制动踏板状态有效 | 1 | 0 | 0 |  | m | s |  | r | r |  |  | r |  | r | [5 empty] | 1 | 0
311h | VDC_VehState | 32 | 整车状态 | 100 | Cyclic | 0 | No | No | No | No | Yes | 0 |  | 1 | 24 | 1 | VDC_CDC_ACChrgCurrtSet | 127: Invalid 0: Initial | 大屏设置交流充电电流 | 7 | 0 | 0 |  | m | s | r | [10 empty] | 0..63 | 0.5 A | 0.5 | 0
181h | VDC_HVCtrl | 32 | 高压控制 | 20 | Cyclic | 0 | No | No | No | No | Yes | 0 |  | 1 | 4 | 3 | VDC_ChrgAlld | 1: Allowed 0: Not Allowed | VDC允许充电 | 1 | 0 | 0 |  | m | s | r | [12 empty] | 1 | 0
311h | VDC_VehState | 32 | 整车状态 | 100 | Cyclic | 0 | No | No | No | No | Yes | 0 |  | 1 | 12 | 0 | VDC_ChrgFaultSt | 31: reserved 30: reserved 29: reserved 28: reserved 27: reserved 26: reserved 25: reserved 24: reserved 23: reserved 22: reserved 21: reserved 20: reserved 19: reserved 18: reserved 17: reserved 16: reserved 15: reserved 14: reserved 13: reserved 12: reserved 11: reserved 10: reserved 9: reserved 8: reserved 7: reserved 6: reserved 5: reserved 4: reserved 3: reserved 2: reserved 1: reserved 0: No Warning | 停充故障 | 5 | 0 | 0 |  | m | s | [10 empty] | r | 0..31 |  | 1 | 0
181h | VDC_HVCtrl | 32 | 高压控制 | 20 | Cyclic | 0 | No | No | No | No | Yes | 0 |  | 1 | 8 | 4 | VDC_ChrgPilePowerSupplyAllow | 1: Allowed 0: Not Allowed | VDC允许桩端供电 | 1 | 0 | 0 |  | m | s | r | [12 empty] | 1 | 0
580h | VDC_EngyCalcu | 64 | 里程及能耗计算 | 500 | Cyclic | 0 | No | No | No | No | Yes | 0 |  | 1 | 62 | 0 | VDC_ChrgPostCurrent | 1023: Invalid | 充电桩额定电流 | 10 | 0 | 0 |  | m | s | r | [10 empty] | 0..1000 | A | 1 | 0
580h | VDC_EngyCalcu | 64 | 里程及能耗计算 | 500 | Cyclic | 0 | No | No | No | No | Yes | 0 |  | 1 | 63 | 3 | VDC_ChrgPostPwr | 8191: Invalid | 充电桩额定功率 | 13 | 0 | 0 |  | m | s | r | [10 empty] | 0..819.1 | 0.1 kW | 0.1 | 0
181h | VDC_HVCtrl | 32 | 高压控制 | 20 | Cyclic | 0 | No | No | No | No | Yes | 0 |  | 1 | 8 | 2 | VDC_ChrgStopType | 3: Reserved 2: Fault 1: Complate 0: Initial | 充电停止形式 | 2 | 0 | 0 |  | m | s | r | [10 empty] | 0..3 |  | 1 | 0
181h | VDC_HVCtrl | 32 | 高压控制 | 20 | Cyclic | 0 | No | No | No | No | Yes | 0 |  | 1 | 16 | 0 | VDC_ChrgTrgtSOC | 127: Invalid | 充电目标SOC | 7 | 100 | 100 |  | m | s | r | [10 empty] | 0..100 |  | 1 | 0
580h | VDC_EngyCalcu | 64 | 里程及能耗计算 | 500 | Cyclic | 0 | No | No | No | No | Yes | 0 |  | 1 | 33 | 0 | VDC_CLTCRang | 2047: Invalid | CLTC续航里程 | 11 | 0 | 0 |  | m | s |  | r | r |  | r | r |  | r |  |  |  | 0..2046 | km | 1 | 0
311h | VDC_VehState | 32 | 整车状态 | 100 | Cyclic | 0 | No | No | No | No | Yes | 0 |  | 1 | 6 | 5 | VDC_CoastRegnSt | 7: Reserved 6: Reserved 5: Reserved 4: Reserved 3: Level3 2: Level2 1: Level1 0: OFF | 滑行制动回馈状态 | 3 | 1 | 1 |  | m | s | [10 empty] | r | 0..7 |  | 1 | 0
580h | VDC_EngyCalcu | 64 | 里程及能耗计算 | 500 | Cyclic | 0 | No | No | No | No | Yes | 0 |  | 1 | 34 | 5 | VDC_CompositeRang | 2047: Invalid | 综合续航里程 | 11 | 0 | 0 |  | m | s |  | r | r |  | r | r |  | r |  |  |  | 0..2046 | km | 1 | 0
311h | VDC_VehState | 32 | 整车状态 | 100 | Cyclic | 0 | No | No | No | No | Yes | 0 |  | 1 | 4 | 2 | VDC_CoolSysOTSt | 1: Overtemperature 0: Normal | 冷却系统过温指示灯 | 1 | 0 | 0 |  | m | s | [10 empty] | r |  |  | 1 | 0
311h | VDC_VehState | 32 | 整车状态 | 100 | Cyclic | 0 | No | No | No | No | Yes | 0 |  | 1 | 22 | 1 | VDC_CooltLvlStatus | 3: invaild 2: Low 1: Normal 0: initial | 冷却液位状态 | 2 | 0 | 0 |  | m | s |  |  |  |  | r | [6 empty] | 0..3 |  | 1 | 0
311h | VDC_VehState | 32 | 整车状态 | 100 | Cyclic | 0 | No | No | No | No | Yes | 0 |  | 1 | 6 | 3 | VDC_CreepModSt | 1: ON 0: OFF | 爬行功能开启状态 | 1 | 1 | 1 |  | m | s | [10 empty] | r |  |  | 1 | 0
181h | VDC_HVCtrl | 32 | 高压控制 | 20 | Cyclic | 0 | No | No | No | No | Yes | 0 |  | 1 | 20 | 0 | VDC_DCBoostChrgAllwdSts | 1: Allow 0: Not Allow | VDC允许升压直流充电状态 | 1 | 0 | 0 |  | m | s | r | [12 empty] | 1 | 0
181h | VDC_HVCtrl | 32 | 高压控制 | 20 | Cyclic | 0 | No | No | No | No | Yes | 0 |  | 1 | 20 | 4 | VDC_DCChrgAllwd | 15: Invalid 14: Reserved 13: Reserved 12: Reserved 11: Reserved 10: Not Parked not Allowed 9: Scenario not Allowed 8: User not Allowed 7: Reserved 6: Reserved 5: System Failure not Allowed 4: Reserved 3: Reserved 2: Fault not Allowed 1: Allowed 0: Initial | 直流充电允许 | 4 | 0 | 0 |  | m | s | r | [10 empty] | 0..15 |  | 1 | 0
181h | VDC_HVCtrl | 32 | 高压控制 | 20 | Cyclic | 0 | No | No | No | No | Yes | 0 |  | 1 | 4 | 0 | VDC_DCDCEnableCmd | 7: Reserved 6: Reserved 5: Reserved 4: Reserved 3: Reserved 2: Reserved 1: Enable 0: Disable | DCDC工作使能指令 | 3 | 0 | 0 |  | m | s |  |  |  | r |  |  |  | r |  |  |  | 0..7 |  | 1 | 0
181h | VDC_HVCtrl | 32 | 高压控制 | 20 | Cyclic | 0 | No | No | No | No | Yes | 0 |  | 1 | 7 | 0 | VDC_DCDCMaxCurrtAlld | 1023: Invalid | DCDC最大许用输出电流（低压侧） | 10 | 0 | 0 |  | m | s |  |  |  | r |  |  |  | r |  |  |  | 0..511.5 | 0.5 A | 0.5 | 0
181h | VDC_HVCtrl | 32 | 高压控制 | 20 | Cyclic | 0 | No | No | No | No | Yes | 0 |  | 1 | 6 | 0 | VDC_DCDCMaxPwrAlld | 255: Invalid | DCDC最大允许输入功率（高压侧）（预留） | 8 | 0 | 0 |  | m | s | [10 empty] | r | 0..15 | 0.1 kW | 0.1 | 0
181h | VDC_HVCtrl | 32 | 高压控制 | 20 | Cyclic | 0 | No | No | No | No | Yes | 0 |  | 1 | 5 | 0 | VDC_DCDCSetVolt | 255: Invalid | DCDC输出目标电压（低压侧） | 8 | 0 | 0 |  | m | s |  |  |  | r |  |  |  | r |  |  |  | 0..25.4 | 0.1 V | 0.1 | 0
181h | VDC_HVCtrl | 32 | 高压控制 | 20 | Cyclic | 0 | No | No | No | No | Yes | 0 |  | 1 | 19 | 0 | VDC_DchaAllwdSts | 1: Allow 0: Not Allow | VDC允许放电状态 | 1 | 0 | 0 |  | m | s | r | [12 empty] | 1 | 0
181h | VDC_HVCtrl | 32 | 高压控制 | 20 | Cyclic | 0 | No | No | No | No | Yes | 0 |  | 1 | 15 | 3 | VDC_DchaStopType | 3: Reserved 2: Fault 1: Complete 0: Initial | 整车禁止放电原因 | 2 | 0 | 0 |  | m | s | r | [10 empty] | 0..3 |  | 1 | 0
350h | VDC_EVR | 32 |  | 100 | Cyclic | 0 | No | No | No | No | Yes | 0 |  | 1 | 6 | 5 | VDC_DrivingCycle | 1: ACHIEVED 0: NOT_ACHIEVED | 驾驶循环 | 1 | 0 | 0 |  | m | s | r | r | r |  |  | r |  | r | [5 empty] | 1 | 0
311h | VDC_VehState | 32 | 整车状态 | 100 | Cyclic | 0 | No | No | No | No | Yes | 0 |  | 1 | 5 | 0 | VDC_DrvMod | 15: Reserved 14: UltraPowerSaving 13: Reserved 12: Boss 11: Reserved 10: Reserved 9: Pass 8: Race 7: Escape 6: Snow 5: Wet 4: Individual 3: Sport 2: Comfort 1: ECO 0: Initial | 车辆驾驶模式 | 4 | 0 | 0 |  | m | s | r |  |  |  | r | [6 empty] | 0..15 |  | 1 | 0
184h | VDC_SysState | 32 | 系统功能状态 | 20 | Cyclic | 0 | No | No | No | No | Yes | 0 |  | 1 | 17 | 0 | VDC_EngCtrlSt | 15: Reserved 14: Reserved 13: Reserved 12: Reserved 11: Reserved 10: Reserved 9: Reserved 8: Reserved 7: Stopping 6: Cranking 5: Idling 4: Generating 3: Starting 2: EngReady 1: EngNotReady 0: Initial | 增程系统控制状态 | 4 | 0 | 0 |  | m | s | [6 empty] | r |  |  |  |  | 0..15 |  | 1 | 0
580h | VDC_EngyCalcu | 64 | 里程及能耗计算 | 500 | Cyclic | 0 | No | No | No | No | Yes | 0 |  | 1 | 31 | 5 | VDC_EngyAfAvgLastChrg | 2047: Invalid | 上次充电后的平均能耗 | 11 | 0 | 1024 |  | m | s | [10 empty] | r | -1024..1023 | Wh/km | 1 | -1024
580h | VDC_EngyCalcu | 64 | 里程及能耗计算 | 500 | Cyclic | 0 | No | No | No | No | Yes | 0 |  | 1 | 30 | 0 | VDC_EngyAfLastChrg | 2047: Invalid | 上次充电后的能耗 | 11 | 0 | 1000 |  | m | s | [10 empty] | r | -100..100 | 0.1 kWh | 0.1 | -100
580h | VDC_EngyCalcu | 64 | 里程及能耗计算 | 500 | Cyclic | 0 | No | No | No | No | Yes | 0 |  | 1 | 27 | 0 | VDC_EngyAvgRstA | 2047: Invalid | 小计里程A重置后平均能耗 | 11 | 0 | 1024 |  | m | s | [10 empty] | r | -1024..1023 | Wh/km | 1 | -1024
580h | VDC_EngyCalcu | 64 | 里程及能耗计算 | 500 | Cyclic | 0 | No | No | No | No | Yes | 0 |  | 1 | 28 | 5 | VDC_EngyAvgRstB | 2047: Invalid | 小计里程B重置后平均能耗 | 11 | 0 | 1024 |  | m | s | [10 empty] | r | -1024..1023 | Wh/km | 1 | -1024
580h | VDC_EngyCalcu | 64 | 里程及能耗计算 | 500 | Cyclic | 0 | No | No | No | No | Yes | 0 |  | 1 | 13 | 5 | VDC_EngyDrvAvePerKm | 2047: Invalid | 当前驾驶循环所行驶的里程的平均能耗 | 11 | 0 | 1024 |  | m | s | [10 empty] | r | -1024..1023 | Wh/km | 1 | -1024
580h | VDC_EngyCalcu | 64 | 里程及能耗计算 | 500 | Cyclic | 0 | No | No | No | No | Yes | 0 |  | 1 | 10 | 6 | VDC_EngyRegenPerKm | 1023: Invalid | 当前驾驶循环每公里再生制动回收能源 | 10 | 0 | 0 |  | m | s | [10 empty] | r | 0..1023 | Wh/km | 1 | 0
580h | VDC_EngyCalcu | 64 | 里程及能耗计算 | 500 | Cyclic | 0 | No | No | No | No | Yes | 0 |  | 1 | 21 | 2 | VDC_EngyRstA | 16383: Invalid | 小计里程A重置后的能耗 | 14 | 0 | 100 |  | m | s | [10 empty] | r | -100..8191 | kWh | 1 | -100
580h | VDC_EngyCalcu | 64 | 里程及能耗计算 | 500 | Cyclic | 0 | No | No | No | No | Yes | 0 |  | 1 | 23 | 2 | VDC_EngyRstB | 16383: Invalid | 小计里程B重置后的能耗 | 14 | 0 | 100 |  | m | s | [10 empty] | r | -100..8191 | kWh | 1 | -100
580h | VDC_EngyCalcu | 64 | 里程及能耗计算 | 500 | Cyclic | 0 | No | No | No | No | Yes | 0 |  | 1 | 12 | 0 | VDC_EngytotalCurCyc | 2047: Invalid | 当前驾驶循环在行驶中的总能耗 | 11 | 0 | 1000 |  | m | s | [10 empty] | r | -100..100 | 0.1 kWh | 0.1 | -100
580h | VDC_EngyCalcu | 64 | 里程及能耗计算 | 500 | Cyclic | 0 | No | No | No | No | Yes | 0 |  | 1 | 7 | 0 | VDC_EngyTotalRegen | 65535: Invalid | 当前驾驶循环再生制动回收的总能量 | 16 | 0 | 0 |  | m | s | [10 empty] | r | 0..65535 | Wh | 1 | 0
580h | VDC_EngyCalcu | 64 | 里程及能耗计算 | 500 | Cyclic | 0 | No | No | No | No | Yes | 0 |  | 1 | 60 | 0 | VDC_EstimdArrivalDst | 65535: Invalid | 预估到达充电桩剩余里程 | 16 | 0 | 0 |  | m | s | r | [10 empty] | 0..6553.5 | 0.1 km | 0.1 | 0
580h | VDC_EngyCalcu | 64 | 里程及能耗计算 | 500 | Cyclic | 0 | No | No | No | No | Yes | 0 |  | 1 | 57 | 0 | VDC_EstimdArrivalSOC | 1023: Invalid | 预估到达充电桩SOC | 10 | 0 | 0 |  | m | s | r | [10 empty] | 0..100 | 0.1 % | 0.1 | 0
580h | VDC_EngyCalcu | 64 | 里程及能耗计算 | 500 | Cyclic | 0 | No | No | No | No | Yes | 0 |  | 1 | 58 | 6 | VDC_EstimdArrivalTi | 1023: Invalid | 预估到达充电桩时间 | 10 | 0 | 0 |  | m | s | r | [10 empty] | 0..1023 | min | 1 | 0
311h | VDC_VehState | 32 | 整车状态 | 100 | Cyclic | 0 | No | No | No | No | Yes | 0 |  | 1 | 23 | 0 | VDC_EstimdSlop | 255: Invalid 254: Init | 坡度估计值（上坡为正，下坡为负） | 8 | 77 | 254 |  | m | s |  |  |  |  | r | [6 empty] | -50..50 | 0.5 deg | 0.5 | -50
311h | VDC_VehState | 32 | 整车状态 | 100 | Cyclic | 0 | No | No | No | No | Yes | 0 |  | 1 | 22 | 3 | VDC_EstimdSlopVld | 1: Valid 0: Invalid | 坡度估计值有效位 | 1 | 0 | 0 |  | m | s |  |  |  |  | r | [8 empty] | 1 | 0
181h | VDC_HVCtrl | 32 | 高压控制 | 20 | Cyclic | 0 | No | No | No | No | Yes | 0 |  | 1 | 22 | 0 | VDC_ExtrLoTMod | 3: Invalid 2: ExtrLoTHeatMod 1: ExtrLoTMod 0: No ExtrLoTMod | 极低温启动模式状态反馈 | 2 | 0 | 0 |  | m | s | [10 empty] | r | 0..3 |  | 1 | 0
311h | VDC_VehState | 32 | 整车状态 | 100 | Cyclic | 0 | No | No | No | No | Yes | 0 |  | 1 | 8 | 7 | VDC_FactoryReset | 1: Request 0: No Request | 恢复空调设置项为出厂 | 1 | 0 | 0 |  | m | s |  |  |  |  | r | [8 empty] | 1 | 0
580h | VDC_EngyCalcu | 64 | 里程及能耗计算 | 500 | Cyclic | 0 | No | No | No | No | Yes | 0 |  | 1 | 4 | 0 | VDC_FMotPwr | 16383: Invalid | 前电机瞬时功率 | 14 | 0 | 2700 |  | m | s | [10 empty] | r | -270..1000 | 0.1 kW | 0.1 | -270
350h | VDC_EVR | 32 |  | 100 | Cyclic | 0 | No | No | No | No | Yes | 0 |  | 1 | 4 | 5 | VDC_GCUPowergenerationstatus | 3: invalid 2: consume power 1: electricity generation 0: NEUTRAL | GCU发电状态 | 2 | 0 | 0 |  | m | s | r | [10 empty] | 0..3 |  | 1 | 0
311h | VDC_VehState | 32 | 整车状态 | 100 | Cyclic | 0 | No | No | No | No | Yes | 0 |  | 1 | 12 | 5 | VDC_GearFailedWarnInfo | 7: ErrorFailedGearShift 6: NotReadyFailedGearshift 5: WarningChargerNotShift 4: GearAntiTheftWarning 3: WarningGearShiftHighSpeed 2: WarningGearShiftNotBrake 1: GearP_EnterWarning 0: No Warning | 换挡失败提醒信息 | 3 | 0 | 0 |  | m | s | [10 empty] | r | 0..7 |  | 1 | 0
580h | VDC_EngyCalcu | 64 | 里程及能耗计算 | 500 | Cyclic | 0 | No | No | No | No | Yes | 0 |  | 1 | 55 | 0 | VDC_HeatEngy | 65535: Invalid | 当前驾驶循环累计加热能量 | 16 | 0 | 0 |  | m | s | r | [10 empty] | 0..65534 | wh | 1 | 0
181h | VDC_HVCtrl | 32 | 高压控制 | 20 | Cyclic | 0 | No | No | No | No | Yes | 0 |  | 1 | 20 | 2 | VDC_HeatMod | 3: Reserved 2: HeatFisrt 1: ChargeFisrt 0: Disable | VDC加热模式 | 2 | 0 | 0 |  | m | s | r |  |  |  | r | [6 empty] | 0..3 |  | 1 | 0
311h | VDC_VehState | 32 | 整车状态 | 100 | Cyclic | 0 | No | No | No | No | Yes | 0 |  | 1 | 19 | 1 | VDC_HVAllowSts | 7: Invalid 6: Reserved 5: Reserved 4: Reserved 3: Reserved 2: Reserved 1: Not allowed 0: Allowed | 允许上高压状态（维修模式） | 3 | 0 | 0 |  | m | s | [10 empty] | r | 0..7 |  | 1 | 0
311h | VDC_VehState | 32 | 整车状态 | 100 | Cyclic | 0 | No | No | No | No | Yes | 0 |  | 1 | 4 | 0 | VDC_HVBattFaultSt | 1: Fault 0: Normal | 动力电池故障指示 | 1 | 0 | 0 |  | m | s | [10 empty] | r |  |  | 1 | 0
181h | VDC_HVCtrl | 32 | 高压控制 | 20 | Cyclic | 0 | No | No | No | No | Yes | 0 |  | 1 | 4 | 4 | VDC_HVBattHVONCmd | 15: Reserved 14: Reserved 13: Reserved 12: Reserved 11: Reserved 10: Reserved 9: Reserved 8: Reserved 7: Sleep 6: Reserved 5: EmergencyPowerDown (Reserved) 4: PreHeat (Reserved) 3: PowerDown 2: PowerOn 1: Standby_NoRequest 0: Reserved | 动力电池上高压指令 | 4 | 0 | 0 |  | m | s | r | [10 empty] | 0..15 |  | 1 | 0
181h | VDC_HVCtrl | 32 | 高压控制 | 20 | Cyclic | 0 | No | No | No | No | Yes | 0 |  | 1 | 1 | 0 | VDC_HVCtrl_Checksum |  | CRC16 checksum (DataID: 0x8181) | 16 | 0 | 0 |  | m | s | r |  |  | r |  |  |  | r |  |  |  | 0..65535 |  | 1 | 0
181h | VDC_HVCtrl | 32 | 高压控制 | 20 | Cyclic | 0 | No | No | No | No | Yes | 0 |  | 1 | 3 | 0 | VDC_HVCtrl_Counter |  | Rolling Counter | 8 | 0 | 0 |  | m | s | r |  |  | r |  |  |  | r |  |  |  | 0..255 |  | 1 | 0
350h | VDC_EVR | 32 |  | 100 | Cyclic | 0 | No | No | No | No | Yes | 0 |  | 1 | 6 | 4 | VDC_IgnitionCycle | 1: ACHIEVED 0: NOT_ACHIEVED | 点火循环 | 1 | 0 | 0 |  | m | s | r | r | r |  |  | r |  | r | [5 empty] | 1 | 0
184h | VDC_SysState | 32 | 系统功能状态 | 20 | Cyclic | 0 | No | No | No | No | Yes | 0 |  | 1 | 4 | 4 | VDC_KeyOnSt | 1: KeyON 0: KeyOff | KeyOn信号（预留） | 1 | 0 | 0 |  | m | s | [10 empty] | r |  |  | 1 | 0
311h | VDC_VehState | 32 | 整车状态 | 100 | Cyclic | 0 | No | No | No | No | Yes | 0 |  | 1 | 22 | 0 | VDC_LowSOCSt | 1: ON 0: OFF | 低电量提示灯 | 1 | 0 | 0 |  | m | s | [10 empty] | r |  |  | 1 | 0
311h | VDC_VehState | 32 | 整车状态 | 100 | Cyclic | 0 | No | No | No | No | Yes | 0 |  | 1 | 11 | 1 | VDC_LowSOCWarn | 7: Reserved 6: Reserved 5: Level5 4: Level4 3: Level3 2: Level2 1: Level1 0: Normal | 低电量报警提示 | 3 | 0 | 0 |  | m | s | [10 empty] | r | 0..7 |  | 1 | 0
311h | VDC_VehState | 32 | 整车状态 | 100 | Cyclic | 0 | No | No | No | No | Yes | 0 |  | 1 | 13 | 0 | VDC_LVBattChrgFault | 3: LV Battery Fault 2: System Fault, Cannot be recharged 1: Failed to start charging 0: Normal | 无法低压补电故障原因 | 4 | 0 | 0 |  | m | s | [10 empty] | r | 0..15 |  | 1 | 0
311h | VDC_VehState | 32 | 整车状态 | 100 | Cyclic | 0 | No | No | No | No | Yes | 0 |  | 1 | 22 | 4 | VDC_LVBattChrgReqSt | 7: Reserved 6: Reserved 5: Reserved 4: Reserved 3: Mode2 2: Mode1 1: Normal 0: No Request | 智能补电模式请求状态 | 3 | 0 | 0 |  | m | s | [10 empty] | r | 0..7 |  | 1 | 0
311h | VDC_VehState | 32 | 整车状态 | 100 | Cyclic | 0 | No | No | No | No | Yes | 0 |  | 1 | 7 | 4 | VDC_LVBattChrgSt | 3: Charging Completed 2: Charging Fault 1: Charging 0: initial | 12V蓄电池补电状态 | 4 | 0 | 0 |  | m | s | [10 empty] | r | 0..15 |  | 1 | 0
311h | VDC_VehState | 32 | 整车状态 | 100 | Cyclic | 0 | No | No | No | No | Yes | 0 |  | 1 | 7 | 3 | VDC_LVBattFaultSt | 1: Fault 0: Normal | 低压电池和低压功能系统故障指示 | 1 | 0 | 0 |  | m | s | [10 empty] | r |  |  | 1 | 0
311h | VDC_VehState | 32 | 整车状态 | 100 | Cyclic | 0 | No | No | No | No | Yes | 0 |  | 1 | 29 | 0 | VDC_MCUPwrAct | 255: Invalid | MCU实际执行功率 | 8 | 0 | 0 |  | m | s | [10 empty] | r | 0..25.4 | 0.1 kw | 0.1 | 0
311h | VDC_VehState | 32 | 整车状态 | 100 | Cyclic | 0 | No | No | No | No | Yes | 0 |  | 1 | 28 | 0 | VDC_MCUPwrReq | 255: Invalid | VDC请求MCU功率 | 8 | 0 | 0 |  | m | s | [10 empty] | r | 0..25.4 | 0.1 kw | 0.1 | 0
102h | VDC_RMotCtrl | 32 | 后电机控制 | 10 | Cyclic | 0 | No | No | No | No | Yes | 0 |  | 1 | 14 | 2 | VDC_MCURHeatLevelReq | 15: Invalid 14: Reserved 13: Reserved 12: Reserved 11: Reserved 10: Level10 9: Level9 8: Level8 7: Level7 6: Level6 5: Level5 4: Level4 3: Level3 2: Level2 1: Level1 0: No Request | 后电机制热档位请求 | 4 | 0 | 0 |  | m | s |  |  | r |  |  |  |  | r |  |  |  | 0..15 |  | 1 | 0
102h | VDC_RMotCtrl | 32 | 后电机控制 | 10 | Cyclic | 0 | No | No | No | No | Yes | 0 |  | 1 | 14 | 6 | VDC_MCURHeatReq | 3: Invalid 2: Running Heating 1: Static Heating 0: No Request | VDC请求后电机加热 | 2 | 0 | 0 |  | m | s |  |  | r |  |  |  |  | r |  |  |  | 0..3 |  | 1 | 0
102h | VDC_RMotCtrl | 32 | 后电机控制 | 10 | Cyclic | 0 | No | No | No | No | Yes | 0 |  | 1 | 19 | 6 | VDC_MCURL_SlipCtrlActvFlg | 3: Reserved 2: Chassis TCS Active 1: PT TCS Active 0: Inactive | 滑移控制激活标志位 | 2 | 0 | 0 |  | m | s |  |  | r |  |  |  |  | r |  |  |  | 0..3 |  | 1 | 0
311h | VDC_VehState | 32 | 整车状态 | 100 | Cyclic | 0 | No | No | No | No | Yes | 0 |  | 1 | 11 | 0 | VDC_MotFaultSt | 1: Fault 0: Normal | 电机系统故障指示 | 1 | 0 | 0 |  | m | s | [10 empty] | r |  |  | 1 | 0
311h | VDC_VehState | 32 | 整车状态 | 100 | Cyclic | 0 | No | No | No | No | Yes | 0 |  | 1 | 20 | 0 | VDC_MotHeatActPwr | 255: Invalid | VDC反馈电机加热功率 (双电机，最大20kw) | 8 | 0 | 0 |  | m | s |  |  |  |  | r | [6 empty] | 0..20 | 0.1 kw | 0.1 | 0
311h | VDC_VehState | 32 | 整车状态 | 100 | Cyclic | 0 | No | No | No | No | Yes | 0 |  | 1 | 21 | 0 | VDC_MotHeatMaxPwr | 255: Invalid | VDC反馈电机最大可用加热功率 (双电机，最大20kw) | 8 | 0 | 0 |  | m | s |  |  |  |  | r | [6 empty] | 0..20 | 0.1 kw | 0.1 | 0
311h | VDC_VehState | 32 | 整车状态 | 100 | Cyclic | 0 | No | No | No | No | Yes | 0 |  | 1 | 19 | 4 | VDC_MotHeatSt | 15: Reserved 14: Reserved 13: Reserved 12: Reserved 11: Reserved 10: Reserved 9: Reserved 8: Reserved 7: Reserved 6: Reserved 5: Reserved 4: Reserved 3: Reserved 2: Fault 1: Heating 0: Standby | VDC反馈电机加热状态 | 4 | 0 | 0 |  | m | s |  |  |  |  | r | [6 empty] | 0..15 |  | 1 | 0
181h | VDC_HVCtrl | 32 | 高压控制 | 20 | Cyclic | 0 | No | No | No | No | Yes | 0 |  | 1 | 8 | 6 | VDC_NavChrgThermReq | 3: Invalid 2: OFF 1: ON 0: Init | 使能BMS开启导航充电场景热管理 | 2 | 0 | 0 |  | m | s | r | [10 empty] | 0..3 |  | 1 | 0
311h | VDC_VehState | 32 | 整车状态 | 100 | Cyclic | 0 | No | No | No | No | Yes | 0 |  | 1 | 26 | 2 | VDC_NavTunnelSt | 1: Enter 0: OUT | 导航隧道状态 | 1 | 0 | 0 |  | m | s |  |  |  |  | r | [8 empty] | 1 | 0
181h | VDC_HVCtrl | 32 | 高压控制 | 20 | Cyclic | 0 | No | No | No | No | Yes | 0 |  | 1 | 12 | 0 | VDC_OBCACCurrtMaxPerm | 127: Invalid | OBC交流侧电流限值 | 7 | 32 | 32 |  | m | s | r |  |  | r |  |  |  | r |  |  |  | 0..100 | A | 1 | 0
311h | VDC_VehState | 32 | 整车状态 | 100 | Cyclic | 0 | No | No | No | No | Yes | 0 |  | 1 | 6 | 0 | VDC_OnePedlModSt | 3: Reserved 2: Creep 1: Hold 0: OFF | 单踏板模式开启状态 | 2 | 0 | 0 |  | m | s | [10 empty] | r | 0..3 |  | 1 | 0
184h | VDC_SysState | 32 | 系统功能状态 | 20 | Cyclic | 0 | No | No | No | No | Yes | 0 |  | 1 | 6 | 0 | VDC_PowerMode | 3: Invalid 2: Reserved 1: ON 0: OFF | 整车电源模式（预留） | 2 | 0 | 0 |  | m | s | [10 empty] | r | 0..3 |  | 1 | 0
181h | VDC_HVCtrl | 32 | 高压控制 | 20 | Cyclic | 0 | No | No | No | No | Yes | 0 |  | 1 | 21 | 0 | VDC_PTCPwrReq | 255: Invalid | VDC计算的PTC功率 | 8 | 0 | 0 |  | m | s | r |  |  |  | r | [6 empty] | 0..25.4 | 0.1 kw | 0.1 | 0
184h | VDC_SysState | 32 | 系统功能状态 | 20 | Cyclic | 0 | No | No | No | No | Yes | 0 |  | 1 | 5 | 4 | VDC_PTReadySt | 1: Ready 0: Not Ready | Ready信号 | 1 | 0 | 0 |  | m | s |  |  |  |  | r | [8 empty] | 1 | 0
311h | VDC_VehState | 32 | 整车状态 | 100 | Cyclic | 0 | No | No | No | No | Yes | 0 |  | 1 | 4 | 3 | VDC_PwrLimitSt | 1: Limited 0: Not limited | 功率限制灯信号（乌龟灯，故障或电量不足时点亮） | 1 | 0 | 0 |  | m | s | [10 empty] | r |  |  | 1 | 0
580h | VDC_EngyCalcu | 64 | 里程及能耗计算 | 500 | Cyclic | 0 | No | No | No | No | Yes | 0 |  | 1 | 25 | 2 | VDC_RangAfLastChrg | 16383: Invalid | 上次充电后里程 | 14 | 0 | 0 |  | m | s | [10 empty] | r | 0..1000 | 0.0625 Km | 0.0625 | 0
580h | VDC_EngyCalcu | 64 | 里程及能耗计算 | 500 | Cyclic | 0 | No | No | No | No | Yes | 0 |  | 1 | 5 | 6 | VDC_RangChrgSet | 1023: Invalid | 目标充电续驶里程设置值 | 10 | 0 | 0 |  | m | s | [10 empty] | r | 0..1000 | Km | 1 | 0
580h | VDC_EngyCalcu | 64 | 里程及能耗计算 | 500 | Cyclic | 0 | No | No | No | No | Yes | 0 |  | 1 | 3 | 5 | VDC_RangeRstSetSt | 7: Reserved 6: Reserved 5: Reserved 4: Current driving cycle reset 3: Reserved 2: mileage B reset 1: mileage A reset | 里程重置设置信号(每一个bit，0表示不重置，1表示重置) | 3 | 0 | 0 |  | m | s | [10 empty] | r | 0..7 |  | 1 | 0
580h | VDC_EngyCalcu | 64 | 里程及能耗计算 | 500 | Cyclic | 0 | No | No | No | No | Yes | 0 |  | 1 | 17 | 1 | VDC_RangRstA | 32767: Invalid | 小计里程A重置后的里程 | 15 | 0 | 0 |  | m | s | [10 empty] | r | 0..32767 | km | 1 | 0
580h | VDC_EngyCalcu | 64 | 里程及能耗计算 | 500 | Cyclic | 0 | No | No | No | No | Yes | 0 |  | 1 | 19 | 1 | VDC_RangRstB | 32767: Invalid | 小计里程B重置后的里程 | 15 | 0 | 0 |  | m | s | [10 empty] | r | 0..32767 | km | 1 | 0
580h | VDC_EngyCalcu | 64 | 里程及能耗计算 | 500 | Cyclic | 0 | No | No | No | No | Yes | 0 |  | 1 | 15 | 0 | VDC_RatRegen | 255: Invalid | 当前驾驶循环再生制动回收能源与总消耗的能量比值 | 8 | 0 | 0 |  | m | s | [10 empty] | r | 0..100 | % | 1 | 0
311h | VDC_VehState | 32 | 整车状态 | 100 | Cyclic | 0 | No | No | No | No | Yes | 0 |  | 1 | 27 | 0 | VDC_RemThermReq | 3: Invalid 2: Reserved 1: ON 0: OFF | VDC使能BMS开始备车热管理指令 | 2 | 0 | 0 |  | m | s | r | [10 empty] | 0..3 |  | 1 | 0
311h | VDC_VehState | 32 | 整车状态 | 100 | Cyclic | 0 | No | No | No | No | Yes | 0 |  | 1 | 27 | 2 | VDC_RemThermTiCalcdReq | 3: Invalid 2: Reserved 1: Calculating 0: No Request | VDC请求BMS计算备车热管理所需时间 | 2 | 0 | 0 |  | m | s | r | [10 empty] | 0..3 |  | 1 | 0
411h | NM_Autosar_VDC | 8 |  | 0 | Event | 0 | No | No | No | Yes | Yes | 0 |  | 0 | 2 | 7 | VDC_RepeatMessageRequestBit | 1: Repeat Message Request 0: Not Request | 重复报文请求位 | 1 | 0 | 0 |  | m | s | [10 empty] | r |  |  | 1 | 0
411h | NM_Autosar_VDC | 8 |  | 0 | Event | 0 | No | No | No | Yes | Yes | 0 |  | 0 | 3 | 7 | VDC_RepeatSts | 1: Stay in the RMS 0: Not in the RMS | 重复报文状态 | 1 | 0 | 0 |  | m | s | [10 empty] | r |  |  | 1 | 0
102h | VDC_RMotCtrl | 32 | 后电机控制 | 10 | Cyclic | 0 | No | No | No | No | Yes | 0 |  | 1 | 4 | 5 | VDC_RMcuWakUpReq | 1: Wakeup 0: Sleep | 后MCU唤醒/休眠指令(VIU硬线唤醒预留信号) | 1 | 0 | 0 |  | m | s |  |  | r |  |  |  |  | r | [5 empty] | 1 | 0
102h | VDC_RMotCtrl | 32 | 后电机控制 | 10 | Cyclic | 0 | No | No | No | No | Yes | 0 |  | 1 | 4 | 6 | VDC_RMotActiveDampReq | 1: ON 0: OFF | 后电机主动阻尼功能请求 | 1 | 0 | 0 |  | m | s |  |  | r |  |  |  |  | r | [5 empty] | 1 | 0
102h | VDC_RMotCtrl | 32 | 后电机控制 | 10 | Cyclic | 0 | No | No | No | No | Yes | 0 |  | 1 | 15 | 0 | VDC_RMotActiveDATSReq | 3: Invalid 2: On 1: OFF 0: Initial | 后驱动电机DATS功能请求 | 2 | 0 | 0 |  | m | s |  |  | r |  |  |  |  | r |  |  |  | 0..3 |  | 1 | 0
102h | VDC_RMotCtrl | 32 | 后电机控制 | 10 | Cyclic | 0 | No | No | No | No | Yes | 0 |  | 1 | 15 | 2 | VDC_RMotActvDampLvlReq | 3: High 2: Slip 1: Soft 0: Normal | 后电机主动阻尼档位(三电机默认左后） | 2 | 0 | 0 |  | m | s |  |  | r |  |  |  |  | r |  |  |  | 0..3 |  | 1 | 0
102h | VDC_RMotCtrl | 32 | 后电机控制 | 10 | Cyclic | 0 | No | No | No | No | Yes | 0 |  | 1 | 1 | 0 | VDC_RMotCtrl_Checksum |  | CRC16 checksum (DataID: 0x8102) | 16 | 0 | 0 |  | m | s |  |  | r |  |  |  |  | r |  |  |  | 0..65535 |  | 1 | 0
102h | VDC_RMotCtrl | 32 | 后电机控制 | 10 | Cyclic | 0 | No | No | No | No | Yes | 0 |  | 1 | 3 | 0 | VDC_RMotCtrl_Counter |  | Rolling Counter | 8 | 0 | 0 |  | m | s |  |  | r |  |  |  |  | r |  |  |  | 0..255 |  | 1 | 0
102h | VDC_RMotCtrl | 32 | 后电机控制 | 10 | Cyclic | 0 | No | No | No | No | Yes | 0 |  | 1 | 4 | 7 | VDC_RMotEnable | 1: Enable 0: Disable | 后电机控制器使能指令 | 1 | 0 | 0 |  | m | s |  |  | r |  |  |  |  | r | [5 empty] | 1 | 0
102h | VDC_RMotCtrl | 32 | 后电机控制 | 10 | Cyclic | 0 | No | No | No | No | Yes | 0 |  | 1 | 11 | 0 | VDC_RMotMaxDrvTqLimt | 4095: Invalid | 最大允许驱动扭矩限制 | 12 | 0 | 2048 |  | m | s |  |  | r |  |  |  |  | r |  |  |  | -1000..1000 | Nm | 1 | -2048
102h | VDC_RMotCtrl | 32 | 后电机控制 | 10 | Cyclic | 0 | No | No | No | No | Yes | 0 |  | 1 | 12 | 4 | VDC_RMotMaxRegenTqLimt | 4095: Invalid | 最大允许回收扭矩限制 | 12 | 0 | 2048 |  | m | s |  |  | r |  |  |  |  | r |  |  |  | -1000..1000 | Nm | 1 | -2048
102h | VDC_RMotCtrl | 32 | 后电机控制 | 10 | Cyclic | 0 | No | No | No | No | Yes | 0 |  | 1 | 4 | 0 | VDC_RMotModReq | 15: Reserved 14: Reserved 13: Reserved 12: SV Mode 11: Heat up 10: FastChargeMode 8: DisCharge 7: PowerDown 6: Reserved 5: Reserved 4: Speed Mode 3: Torque Mode 2: HV Standby 1: LV Standby 0: Initial | 后电机工作模式请求 | 4 | 0 | 0 |  | m | s |  |  | r |  |  |  |  | r |  |  |  | 0..15 |  | 1 | 0
580h | VDC_EngyCalcu | 64 | 里程及能耗计算 | 500 | Cyclic | 0 | No | No | No | No | Yes | 0 |  | 1 | 9 | 0 | VDC_RMotPwr | 16383: Invalid | 后电机瞬时功率 | 14 | 0 | 2700 |  | m | s | [10 empty] | r | -270..1000 | 0.1 kW | 0.1 | -270
102h | VDC_RMotCtrl | 32 | 后电机控制 | 10 | Cyclic | 0 | No | No | No | No | Yes | 0 |  | 1 | 31 | 0 | VDC_RMotSpdLimMax | 4095: Invalid | 电机最大转速限值 | 12 | 0 | 1000 |  | m | s |  |  | r |  |  |  |  | r |  |  |  | -1000..3095 | rpm | 1 | -1000
102h | VDC_RMotCtrl | 32 | 后电机控制 | 10 | Cyclic | 0 | No | No | No | No | Yes | 0 |  | 1 | 29 | 5 | VDC_RMotSpdRate | 2047: Invalid | 转度变化率参考 | 11 | 0 | 1023 |  | m | s |  |  | r |  |  |  |  | r |  |  |  | -2046..2048 | 2 rpm/s | 2 | -2046
102h | VDC_RMotCtrl | 32 | 后电机控制 | 10 | Cyclic | 0 | No | No | No | No | Yes | 0 |  | 1 | 7 | 0 | VDC_RMotSpdReq | 65535: Invalid | 后电机转速请求 | 16 | 0 | 32768 |  | m | s |  |  | r |  |  |  |  | r |  |  |  | -32768..32767 | rpm | 1 | -32768
102h | VDC_RMotCtrl | 32 | 后电机控制 | 10 | Cyclic | 0 | No | No | No | No | Yes | 0 |  | 1 | 28 | 3 | VDC_RMotStopDst | 1023: Invalid | 剩余距离 | 10 | 0 | 0 |  | m | s |  |  | r |  |  |  |  | r |  |  |  | 0..511.5 | 0.5 cm | 0.5 | 0
102h | VDC_RMotCtrl | 32 | 后电机控制 | 10 | Cyclic | 0 | No | No | No | No | Yes | 0 |  | 1 | 32 | 4 | VDC_RMotSVReplan |  | SV重规划标志 | 2 | 0 | 0 |  | m | s |  |  | r |  |  |  |  | r |  |  |  | 0..3 |  | 1 | 0
102h | VDC_RMotCtrl | 32 | 后电机控制 | 10 | Cyclic | 0 | No | No | No | No | Yes | 0 |  | 1 | 26 | 1 | VDC_RMotTqRateLimMax | 511: Invalid | 扭矩变化率上限 | 9 | 2560 | 255 |  | m | s |  |  | r |  |  |  |  | r |  |  |  | -10190..12800 | 50 Nm/s | 50 | -10190
102h | VDC_RMotCtrl | 32 | 后电机控制 | 10 | Cyclic | 0 | No | No | No | No | Yes | 0 |  | 1 | 25 | 0 | VDC_RMotTqRateLimMin | 511: Invalid | 扭矩变化率下限 | 9 | 2560 | 255 |  | m | s |  |  | r |  |  |  |  | r |  |  |  | -10190..12800 | 50 Nm/s | 50 | -10190
102h | VDC_RMotCtrl | 32 | 后电机控制 | 10 | Cyclic | 0 | No | No | No | No | Yes | 0 |  | 1 | 5 | 0 | VDC_RMotTqReq | 65535: Invalid | 后电机扭矩请求 | 16 | 0 | 32768 |  | m | s |  |  | r |  |  |  |  | r |  |  |  | -3276.8..3276.7 | 0.1 Nm | 0.1 | -3276.8
102h | VDC_RMotCtrl | 32 | 后电机控制 | 10 | Cyclic | 0 | No | No | No | No | Yes | 0 |  | 1 | 14 | 0 | VDC_RMotTqUnloadEna |  | 请求卸扭使能 | 2 | 0 | 0 |  | m | s |  |  | r |  |  |  |  | r |  |  |  | 0..3 |  | 1 | 0
102h | VDC_RMotCtrl | 32 | 后电机控制 | 10 | Cyclic | 0 | No | No | No | No | Yes | 0 |  | 1 | 27 | 2 | VDC_RMotTqUnloadRate | 511: Invalid | 卸扭斜率 | 9 | 2560 | 255 |  | m | s |  |  | r |  |  |  |  | r |  |  |  | -10190..12800 | 50 Nm/s | 50 | -10190
102h | VDC_RMotCtrl | 32 | 后电机控制 | 10 | Cyclic | 0 | No | No | No | No | Yes | 0 |  | 1 | 32 | 6 | VDC_RMotTrackingMod |  | 跟踪模式标志 | 2 | 0 | 0 |  | m | s |  |  | r |  |  |  |  | r |  |  |  | 0..3 |  | 1 | 0
184h | VDC_SysState | 32 | 系统功能状态 | 20 | Cyclic | 0 | No | No | No | No | Yes | 0 |  | 1 | 19 | 0 | VDC_RoadSlop | 511: Invalid | 道路坡度 | 9 | 0 | 250 |  | m | s |  | r | r |  |  |  |  | r |  |  |  | -50..50 | 0.2 deg | 0.2 | -50
184h | VDC_SysState | 32 | 系统功能状态 | 20 | Cyclic | 0 | No | No | No | No | Yes | 0 |  | 1 | 20 | 1 | VDC_RoadSlopRate | 511: Invalid | 道路坡度坡度变化率 | 9 | 0 | 250 |  | m | s |  | r | r |  |  |  |  | r |  |  |  | -50..50 | 0.2 deg/s | 0.2 | -50
311h | VDC_VehState | 32 | 整车状态 | 100 | Cyclic | 0 | No | No | No | No | Yes | 0 |  | 1 | 4 | 4 | VDC_ShiftGearWarnSt | 15: NShortTimeFailedGearShift 14: ADSNotExitFailedGearShift 13: WashModeFailedGearShift 12: ShowModeFailedGearShift 11: TowModeFailedGearShift 10: VehSpdErrorFailedGearShift 9: GSMErrorFailedGearShift 8: EPBReleaseFailedGearShift 7: EPBParkFailedGearShift 6: NotReadyFailedGearshift 5: ChargeNotallowedGear 4: GearAntiTheftWarning 3: WarningGearShiftHighSpeed 2: WarningGearShiftNotBrake 1: GearP_EnterWarning 0: No Warning | 驾驶员换挡操作异常提示标志位，每个bit表示一个标志 | 4 | 0 | 0 |  | m | s | [10 empty] | r | 0..15 |  | 1 | 0
411h | NM_Autosar_VDC | 8 |  | 0 | Event | 0 | No | No | No | Yes | Yes | 0 |  | 0 | 1 | 0 | VDC_SourceNodeIdentifier |  | 源节点ID | 8 | 17 | 17 |  | m | s | [10 empty] | r | 0..255 |  | 1 | 0
311h | VDC_VehState | 32 | 整车状态 | 100 | Cyclic | 0 | No | No | No | No | Yes | 0 |  | 1 | 6 | 4 | VDC_SpdLimWarn | 1: Warning 0: No Warning | 超速警示标志 | 1 | 0 | 0 |  | m | s | [10 empty] | r |  |  | 1 | 0
184h | VDC_SysState | 32 | 系统功能状态 | 20 | Cyclic | 0 | No | No | No | No | Yes | 0 |  | 1 | 5 | 0 | VDC_SysFaultLevel | 15: L15 14: Reserved 13: Reserved 12: L12 11: L11 10: L10 9: L9 8: L8 7: L7 6: L6 5: L5 4: L4 3: L3 2: L2 1: L1 0: Normal | VDC故障等级 | 4 | 0 | 0 |  | m | s | [10 empty] | r | 0..15 |  | 1 | 0
311h | VDC_VehState | 32 | 整车状态 | 100 | Cyclic | 0 | No | No | No | No | Yes | 0 |  | 1 | 13 | 4 | VDC_SysFaultText | 15: reserved 14: reserved 13: reserved 12: reserved 11: reserved 10: reserved 9: reserved 8: reserved 7: reserved 6: reserved 5: reserved 4: Power_Limited_Dynamic 3: Power_Limited_Static 2: Spedd_Limited 1: Acceleration_Limited 0: Normal | 系统故障文字提示 | 4 | 0 | 0 |  | m | s | [10 empty] | r | 0..15 |  | 1 | 0
184h | VDC_SysState | 32 | 系统功能状态 | 20 | Cyclic | 0 | No | No | No | No | Yes | 0 |  | 1 | 1 | 0 | VDC_SysState_Checksum |  | CRC16 checksum (DataID: 0x8184) | 16 | 0 | 0 |  | m | s | r | r | r | r |  | r |  | r |  |  |  | 0..65535 |  | 1 | 0
184h | VDC_SysState | 32 | 系统功能状态 | 20 | Cyclic | 0 | No | No | No | No | Yes | 0 |  | 1 | 3 | 0 | VDC_SysState_Counter |  | Rolling Counter | 8 | 0 | 0 |  | m | s | r | r | r | r |  | r |  | r |  |  |  | 0..255 |  | 1 | 0
184h | VDC_SysState | 32 | 系统功能状态 | 20 | Cyclic | 0 | No | No | No | No | Yes | 0 |  | 1 | 4 | 5 | VDC_TargetGearSt | 7: Reserved 6: Reserved 5: Reserved 4: D 3: N 2: R 1: P | 目标档位 | 3 | 1 | 1 |  | m | s | [10 empty] | r | 0..7 |  | 1 | 0
181h | VDC_HVCtrl | 32 | 高压控制 | 20 | Cyclic | 0 | No | No | No | No | Yes | 0 |  | 1 | 14 | 0 | VDC_TDUHVPwrLimMax | 255: Invalid | TDU高压功率限值MAX | 8 | 0 | 0 |  | m | s |  |  |  |  | r | [6 empty] | 0..25.4 | 0.1 kW | 0.1 | 0
181h | VDC_HVCtrl | 32 | 高压控制 | 20 | Cyclic | 0 | No | No | No | No | Yes | 0 |  | 1 | 15 | 0 | VDC_TDUModReq | 7: Reserved 6: Reserved 5: Reserved 4: Discharge 3: Power Down 2: HV On 1: Standby 0: Initial | TDU工作模式请求 | 3 | 0 | 0 |  | m | s |  |  |  |  | r | [6 empty] | 0..7 |  | 1 | 0
311h | VDC_VehState | 32 | 整车状态 | 100 | Cyclic | 0 | No | No | No | No | Yes | 0 |  | 1 | 27 | 4 | VDC_TempExclusivePassFlg | 3: Invalid 2: ON 1: OFF 0: Initial | 副驾温区独享进入标志位 | 2 | 0 | 0 |  | m | s |  |  |  |  | r | [6 empty] | 0..3 |  | 1 | 0
311h | VDC_VehState | 32 | 整车状态 | 100 | Cyclic | 0 | No | No | No | No | Yes | 0 |  | 1 | 27 | 6 | VDC_TempExclusiveRearFlg | 3: Invalid 2: ON 1: OFF 0: Initial | 后排温区独享进入标志位 | 2 | 0 | 0 |  | m | s |  |  |  |  | r | [6 empty] | 0..3 |  | 1 | 0
311h | VDC_VehState | 32 | 整车状态 | 100 | Cyclic | 0 | No | No | No | No | Yes | 0 |  | 1 | 26 | 0 | VDC_TempExclusiveRearRiFlg | 3: Invalid 2: ON 1: OFF 0: Initial | 后排右温区独享进入标志位 | 2 | 0 | 0 |  | m | s |  |  |  |  | r | [6 empty] | 0..3 |  | 1 | 0
311h | VDC_VehState | 32 | 整车状态 | 100 | Cyclic | 0 | No | No | No | No | Yes | 0 |  | 1 | 8 | 5 | VDC_TimeChargeSwtichSts | 1: ON 0: OFF | 车辆预约充电开启状态 | 1 | 0 | 0 |  | m | s | [10 empty] | r |  |  | 1 | 0
580h | VDC_EngyCalcu | 64 | 里程及能耗计算 | 500 | Cyclic | 0 | No | No | No | No | Yes | 0 |  | 1 | 1 | 0 | VDC_TotalRang | 1048575: Invalid | 整个寿命内的车辆总行驶里程 | 20 | 0 | 0 |  | m | s | r | r | r | r | r | r |  | r |  |  |  | 0..1e+06 | km | 1 | 0
311h | VDC_VehState | 32 | 整车状态 | 100 | Cyclic | 0 | No | No | No | No | Yes | 0 |  | 1 | 19 | 0 | VDC_TVEnableSt | 1: Enable 0: Not Enable | TV开启状态 | 1 | 1 | 1 |  | m | s | [10 empty] | r |  |  | 1 | 0
311h | VDC_VehState | 32 | 整车状态 | 100 | Cyclic | 0 | No | No | No | No | Yes | 0 |  | 1 | 6 | 2 | VDC_TVModSt | 1: ON 0: OFF | TV模式开启状态 | 1 | 1 | 1 |  | m | s | [10 empty] | r |  |  | 1 | 0
311h | VDC_VehState | 32 | 整车状态 | 100 | Cyclic | 0 | No | No | No | No | Yes | 0 |  | 1 | 7 | 0 | VDC_Usagemode | 7: Reserved 6: OTA 5: Driving 4: RemoteDriving 3: Remote 2: Convenience 1: Inactive 0: Abandoned | 整车用户模式（预留） | 3 | 0 | 0 |  | m | s | [10 empty] | r | 0..7 |  | 1 | 0
184h | VDC_SysState | 32 | 系统功能状态 | 20 | Cyclic | 0 | No | No | No | No | Yes | 0 |  | 1 | 23 | 0 | VDC_USCActvFlg | 3: Reserved 2: Active 1: Standby 0: Off | 极致转向激活位 | 2 | 0 | 0 |  | m | s | [10 empty] | r | 0..3 |  | 1 | 0
184h | VDC_SysState | 32 | 系统功能状态 | 20 | Cyclic | 0 | No | No | No | No | Yes | 0 |  | 1 | 23 | 2 | VDC_USCEnableSt | 1: Enable 0: Not Enable | 极致转向开启状态 | 1 | 0 | 0 |  | m | s | [10 empty] | r |  |  | 1 | 0
184h | VDC_SysState | 32 | 系统功能状态 | 20 | Cyclic | 0 | No | No | No | No | Yes | 0 |  | 1 | 18 | 2 | VDC_USCFltLvl | 3: Reserved 2: Reserved 1: Fault 0: No Fault | 极致转向故障状态 | 2 | 0 | 0 |  | m | s | [10 empty] | r | 0..3 |  | 1 | 0
184h | VDC_SysState | 32 | 系统功能状态 | 20 | Cyclic | 0 | No | No | No | No | Yes | 0 |  | 1 | 18 | 0 | VDC_USCScenarioMod | 3: Reserved 2: Snow 1: Wet 0: Normal | 极致转向场景模式 | 2 | 0 | 0 |  | m | s | [10 empty] | r | 0..3 |  | 1 | 0
311h | VDC_VehState | 32 | 整车状态 | 100 | Cyclic | 0 | No | No | No | No | Yes | 0 |  | 1 | 8 | 6 | VDC_V2VSwitchSts | 1: ON 0: OFF | 车辆V2V开关状态 | 1 | 0 | 0 |  | m | s |  |  |  | r |  |  |  | r | [5 empty] | 1 | 0
181h | VDC_HVCtrl | 32 | 高压控制 | 20 | Cyclic | 0 | No | No | No | No | Yes | 0 |  | 1 | 12 | 7 | VDC_VehDCChrgCurrtLimit | 511: Invalid | 整车直流充电电流限制值 | 9 | 0 | 0 |  | m | s | r | [10 empty] | 0..1000 | 2 A | 2 | 0
311h | VDC_VehState | 32 | 整车状态 | 100 | Cyclic | 0 | No | No | No | No | Yes | 0 |  | 1 | 11 | 4 | VDC_VehFaultLevel | 15: L15 14: Reserved 13: Reserved 12: L12 11: L11 10: L10 9: L9 8: L8 7: L7 6: L6 5: L5 4: L4 3: L3 2: L2 1: L1 0: Normal | 整车故障等级 | 4 | 0 | 0 |  | m | s | [10 empty] | r | 0..15 |  | 1 | 0
311h | VDC_VehState | 32 | 整车状态 | 100 | Cyclic | 0 | No | No | No | No | Yes | 0 |  | 1 | 5 | 4 | VDC_VehModSt | 5: UDS Mode 4: PostRun Mode 3: Drive Mode 2: Charge Mode 1: Idle Mode 0: Initial | 整车模式状态（依赖平台定义） | 4 | 0 | 0 |  | m | s | [10 empty] | r | 0..15 |  | 1 | 0
184h | VDC_SysState | 32 | 系统功能状态 | 20 | Cyclic | 0 | No | No | No | No | Yes | 0 |  | 1 | 5 | 5 | VDC_VehPowerSt | 1: ON 0: OFF | 整车低压电源状态信号（预留） | 3 | 0 | 0 |  | m | s | [10 empty] | r | 0..7 |  | 1 | 0
311h | VDC_VehState | 32 | 整车状态 | 100 | Cyclic | 0 | No | No | No | No | Yes | 0 |  | 1 | 1 | 0 | VDC_VehState_Checksum |  | CRC16 checksum (DataID: 0x8311) | 16 | 0 | 0 |  | m | s |  |  |  | r |  |  |  | r |  |  |  | 0..65535 |  | 1 | 0
311h | VDC_VehState | 32 | 整车状态 | 100 | Cyclic | 0 | No | No | No | No | Yes | 0 |  | 1 | 3 | 0 | VDC_VehState_Counter |  | Rolling Counter | 8 | 0 | 0 |  | m | s |  |  |  | r |  |  |  | r |  |  |  | 0..255 |  | 1 | 0
311h | VDC_VehState | 32 | 整车状态 | 100 | Cyclic | 0 | No | No | No | No | Yes | 0 |  | 1 | 4 | 1 | VDC_VehSysWarnSt | 1: Fault 0: Normal | 整车系统警示信号 | 1 | 0 | 0 |  | m | s | [10 empty] | r |  |  | 1 | 0
350h | VDC_EVR | 32 |  | 100 | Cyclic | 0 | No | No | No | No | Yes | 0 |  | 1 | 6 | 6 | VDC_WarmupCycle | 1: ACHIEVED 0: NOT_ACHIEVED | 暖机循环 | 1 | 0 | 0 |  | m | s | r | r | r |  |  | r |  | r | [5 empty] | 1 | 0
311h | VDC_VehState | 32 | 整车状态 | 100 | Cyclic | 0 | No | No | No | No | Yes | 0 |  | 1 | 8 | 0 | VDC_WeakRegnRemind | 1: ON 0: OFF | 能量回收制动力减弱信号提示 | 1 | 0 | 0 |  | m | s | [10 empty] | r |  |  | 1 | 0
1D3h | VIU_Info | 32 | 整车用户模式、电源模式 | 20 | Cyclic | 0 | No | No | No | No | Yes | 0 |  | 1 | 4 | 4 | VIU_CarMode | 15: Invalid 14: Initial 13: Reserved 12: Reserved 11: Reserved 10: Reserved 9: Reserved 8: Reserved 7: Reserved 6: Reserved 5: ExhibitionOutDoor 4: ExhibitionInDoor 3: Normal 2: Dynotest 1: Transport 0: Factory | 车辆模式 | 4 | 14 | 14 |  | m | s | r | r | r | r | r | r |  | r |  |  |  | 0..15 |  | 1 | 0
1D3h | VIU_Info | 32 | 整车用户模式、电源模式 | 20 | Cyclic | 0 | No | No | No | No | Yes | 0 |  | 1 | 1 | 0 | VIU_Info_Checksum |  | CRC16 checksum (DataID: 0x81D3) | 16 | 0 | 0 |  | m | s | r | r | r | r |  | r |  | r |  |  |  | 0..65535 |  | 1 | 0
1D3h | VIU_Info | 32 | 整车用户模式、电源模式 | 20 | Cyclic | 0 | No | No | No | No | Yes | 0 |  | 1 | 3 | 0 | VIU_Info_Counter |  | Rolling Counter | 8 | 0 | 0 |  | m | s | r | r | r | r |  | r |  | r |  |  |  | 0..255 |  | 1 | 0
1D3h | VIU_Info | 32 | 整车用户模式、电源模式 | 20 | Cyclic | 0 | No | No | No | No | Yes | 0 |  | 1 | 5 | 0 | VIU_PowerMode | 3: Invalid 2: Reserved 1: ON 0: OFF | 整车电源模式 | 2 | 0 | 0 |  | m | s | r | r | r | r | r | r |  | r |  |  |  | 0..3 |  | 1 | 0
1D3h | VIU_Info | 32 | 整车用户模式、电源模式 | 20 | Cyclic | 0 | No | No | No | No | Yes | 0 |  | 1 | 5 | 2 | VIU_PowerModeFltFlag | 3: Invalid 2: Reserved 1: True 0: Flase | 整车电源模式故障状态 | 2 | 0 | 0 |  | m | s | r | r | r |  | r | r |  | r |  |  |  | 0..3 |  | 1 | 0
358h | VIU_Route_EP | 32 | 车身Legacy ECU路由信号 | 100 | CE | 0 | No | No | No | No | Yes | 20 |  | 1 | 1 | 0 | VIU_Route_EP_Checksum |  | CRC16 checksum (DataID: 0x8358) | 16 | 0 | 0 |  | m | s | r |  |  | r |  |  |  | r |  |  |  | 0..65535 |  | 1 | 0
358h | VIU_Route_EP | 32 | 车身Legacy ECU路由信号 | 100 | CE | 0 | No | No | No | No | Yes | 20 |  | 1 | 3 | 0 | VIU_Route_EP_Counter |  | Rolling Counter | 8 | 0 | 0 |  | m | s | r |  |  | r |  |  |  | r |  |  |  | 0..255 |  | 1 | 0
1D3h | VIU_Info | 32 | 整车用户模式、电源模式 | 20 | Cyclic | 0 | No | No | No | No | Yes | 0 |  | 1 | 4 | 0 | VIU_UsageMode | 15: Invalid 14: reserved 13: reserved 12: reserved 11: reserved 10: reserved 9: reserved 8: reserved 7: reserved 6: RemoteDriving 5: Remote 4: OTA Updating 3: Driving 2: Convenience 1: Inactive 0: Abandoned | 整车用户模式 | 4 | 1 | 1 |  | m | s | r | r | r | r | r | r |  | r |  |  |  | 0..15 |  | 1 | 0
1D3h | VIU_Info | 32 | 整车用户模式、电源模式 | 20 | Cyclic | 0 | No | No | No | No | Yes | 0 |  | 1 | 11 | 0 | VIU_VehAntithftSt | 7: invalid 6: reserved 5: reserved 4: pre_set 3: alarm 2: part_set 1: set 0: unset | 车辆防盗状态 | 3 | 0 | 0 |  | m | s |  |  |  |  | r | [6 empty] | 0..7 |  | 1 | 0
358h | VIU_Route_EP | 32 | 车身Legacy ECU路由信号 | 100 | CE | 0 | No | No | No | No | Yes | 20 |  | 1 | 6 | 0 | Wpr_ActvSt | 1: active (Moving or Stop at IPP position in intermittent mode) 0: inactive | 雨刮激活状态 | 1 | 0 | 0 |  | m | s |  |  |  |  | r | [8 empty] | 1 | 0
358h | VIU_Route_EP | 32 | 车身Legacy ECU路由信号 | 100 | CE | 0 | No | No | No | No | Yes | 20 |  | 1 | 7 | 0 | Wpr_MotTemp | 31: Invalid 30: Reserved 29: Reserved 28: Reserved 27: Reserved 26: Reserved 25: Reserved 24: Reserved 23: Reserved 22: Reserved 21: Reserved 20: Reserved 19: Reserved 18: Reserved 17: Reserved 16: Reserved 15: 120 and above 14: 115_119 13: 110_114 12: 105_109 11: 100_104 10: 95_99 9: 90_94 8: 85_89 7: 80_84 6: 75_79 5: 70_74 4: 65_69 3: 60_64 2: 55_59 1: 54 and below 0: Initial | 马达温度 | 5 | 0 | 0 |  | m | s |  |  |  |  | r | [6 empty] | 0..31 | ℃ | 1 | 0
1D000000xh | XCP_Frame_Rx | 8 |  | 0 | Event | 0 | No | No | No | No | Yes | 0 |  | 1 | 1 | 0 | XCP_Data_Rx |  |  | 64 | 0 | 0 |  | m | [8 empty] | r |  |  | s | 0..0 |  | 1 | 0
1D000001xh | XCP_Frame_Tx | 8 |  | 0 | Event | 0 | No | No | No | No | Yes | 0 |  | 1 | 1 | 0 | XCP_Data_Tx |  |  | 64 | 0 | 0 |  | m | [8 empty] | s |  |  | r | 0..0 |  | 1 | 0
Note on S3: wensiqin: 老dbc，excel一致，新dbc错误